## Primer Mix
Locus-specific Primer Pooling
For | 351 | loci:
Stock | 200 | uM
Mixed | 0.2849 | uM before diluting
Need | 150 | uL for | 1 | plates.
Mix | 0.1875 | uL of each primer |  |  | 1.875
to get | 131.625 | uL undiluted primer mix.
Add | 18.375 | uL buffer
to get | 150 | uL of 250 nM primer mix.
For 192 loci:
Stock | 100 | uM
Mixed | 0.26042 | uM before diluting
Need | 3000 | uL for | 20 | plates.
Mix | 7.6 | uL of each primer
to get | 2918.4 | uL undiluted primer mix.
Add | 121.6 | uL buffer
to get | 3040 | uL of 250 nM primer mix.
Dilute i5 and i7 to 10 uM

## LibPrep 75 bp
GT-Seq Library Prep Interactive Protocol
| Date: |  |  |  |  | Preparer:
| Number of plates: |  |  | 1 | PCR1 |  | PCR2 |  | Sequal Prep | Bead Cleanup
[5 empty] | Date | Cycler | Date | Cycler
| Plate 13 | OtsCoastal2020_PT3
| PCR1 cocktail: |  |  |  |  | Total needed
| 3.5 | µL | Qiagen Plus master mix |  |  | 350 | µL
| 1.5 | µL | pooled primer mix (250 nM) |  |  | 150 | µL
| 5 | µL | total volume |  |  | 500 | µL
| 2 | µL | template DNA
| 7 | µL | total reaction volume |  |  |  | Primer panel: |  | Ots351
GTSeq-PCR1:
15min@95°C; 5x[30s@95°C, 5% ramp down to 30s@57°C, 2min@72°C]; 10x[30s@95°C, 30s@65°C, 30s@72°C]; 12°C hold
Dilute PCR product 1:20 in PCR water
PCR2:
Add 1 µL 10 μM i5 well ID primer with multichannel
| PCR2 cocktail (one master mix per plate): |  |  |  |  | Total needed
| 5 | µL | Ultra II Q5 master mix |  |  | 520 | µL
| 1 | µL | 10 μM plate ID primers |  |  | 104 | µL
| 6 | µL | total volume |  |  | 624 | µL
Add 6 µL PCR2 cocktail to each well of a plate with repeater pipette
Transfer 3 µL diluted PCR product to new plate
| 10 | µL | total reaction volume
GTSeq-PCR2:
30s@98°C; 10x[10s@98°C, 70s@65°C, 30s@72°C]; 5min@72°C; 12°C hold
SequalPrep Normalization
Transfer PCR product to SequalPrep plate
Add 10 µL Normalization Binding Buffer
Seal with foil, vortex, and spin down plate
Incubate at least one hour at room temperature
Discard supernatant
Add 50 µL Normalization Wash Buffer
Pipette up and down twice to mix
Don't scrape sides of wells during aspiration
Remove wash buffer (up to 3 µL residual wash buffer okay)
Add 20 µL Normalization Elution Buffer
Seal with foil, vortex, and spin down plate
Incubate at least five minutes at room temperature
Size Selection and Purification
| Pool 10 µL of each sample into one tube per plate | [6 empty] | Magnet used:
Add 50 µL pooled library to each well
| 1 | 2 | 3 | 4 | 5 | 6 | 7 | 8 | 9 | 10 | 11 | 12
A | PT11 | PT12
B
Add 25 µL AMPure XP beads and mix by pipetting
Incubate at room temperature for 5 minutes
Incubate on magnetic rack until clear
Transfer supernatant to new wells
| 1 | 2 | 3 | 4 | 5 | 6 | 7 | 8 | 9 | 10 | 11 | 12
G | PT11 | PT12
H
Remove plate from rack
Add 35 µL AMPure XP beads and mix by pipetting
Incubate at room temperature for 5 minutes
Incubate on magnetic rack until clear
Discard supernatant
Wash twice with 80% ethanol
Remove plate from rack
Add 15 µL nuclease-free TE ph8.0 and mix by pipetting
Incubate at room temperature for 5 minutes
Incubate on magnetic rack until clear
Transfer supernatant to 0.6 mL tubes
Add 1.5 μL of TE pH 8.0 with 1% Tween 20

## LibPrep 75 bp + RoSA
GT-Seq Library Prep Interactive Protocol
| Date: |  |  |  |  | Preparer:
| Number of plates: |  |  | 1 | PCR1 |  | PCR2 |  | Sequal Prep | Bead Cleanup
[5 empty] | Date | Cycler | Date | Cycler
| Plate 14 | OtsCoastal2020_PT3
| PCR1 cocktail: |  |  |  |  | Total needed
| 3.5 | µL | Qiagen Plus master mix |  |  | 350 | µL
| 1.5 | µL | pooled primer mix (250 nM) |  |  | 150 | µL
| 0.0188 | µL | pooled RoSA primers |  |  | 1.88 | µL
| 5 | µL | total volume |  |  | 501.88 | µL
| 2 | µL | template DNA
| 7 | µL | total reaction volume |  |  |  | Primer panel: |  | Ots356
GTSeq-PCR1:
15min@95°C; 5x[30s@95°C, 5% ramp down to 30s@57°C, 2min@72°C]; 10x[30s@95°C, 30s@65°C, 30s@72°C]; 12°C hold
Dilute PCR product 1:20 in PCR water
PCR2:
Add 1 µL 10 μM i5 well ID primer with multichannel
| PCR2 cocktail (one master mix per plate): |  |  |  |  | Total needed
| 5 | µL | Ultra II Q5 master mix |  |  | 520 | µL
| 1 | µL | 10 μM plate ID primers |  |  | 104 | µL
| 6 | µL | total volume |  |  | 624 | µL
Add 6 µL PCR2 cocktail to each well of a plate with repeater pipette
Transfer 3 µL diluted PCR product to new plate
| 10 | µL | total reaction volume
GTSeq-PCR2:
30s@98°C; 10x[10s@98°C, 70s@65°C, 30s@72°C]; 5min@72°C; 12°C hold
SequalPrep Normalization
Transfer PCR product to SequalPrep plate
Add 10 µL Normalization Binding Buffer
Seal with foil, vortex, and spin down plate
Incubate at least one hour at room temperature
Discard supernatant
Add 50 µL Normalization Wash Buffer
Pipette up and down twice to mix
Don't scrape sides of wells during aspiration
Remove wash buffer (up to 3 µL residual wash buffer okay)
Add 20 µL Normalization Elution Buffer
Seal with foil, vortex, and spin down plate
Incubate at least five minutes at room temperature
Size Selection and Purification
| Pool 10 µL of each sample into one tube per plate | [6 empty] | Magnet used:
Add 50 µL pooled library to each well
| 1 | 2 | 3 | 4 | 5 | 6 | 7 | 8 | 9 | 10 | 11 | 12
A | PT11 | PT12
B
Add 25 µL AMPure XP beads and mix by pipetting
Incubate at room temperature for 5 minutes
Incubate on magnetic rack until clear
Transfer supernatant to new wells
| 1 | 2 | 3 | 4 | 5 | 6 | 7 | 8 | 9 | 10 | 11 | 12
G | PT11 | PT12
H
Remove plate from rack
Add 35 µL AMPure XP beads and mix by pipetting
Incubate at room temperature for 5 minutes
Incubate on magnetic rack until clear
Discard supernatant
Wash twice with 80% ethanol
Remove plate from rack
Add 15 µL nuclease-free TE ph8.0 and mix by pipetting
Incubate at room temperature for 5 minutes
Incubate on magnetic rack until clear
Transfer supernatant to 0.6 mL tubes
Add 1.5 μL of TE pH 8.0 with 1% Tween 20

## index list
SampleID | PlateID | plate# | i7 | Well | i5 | Plate ID: |  |  | Plate name: |  |  |  |  | Plate#: |  | i7: |  | plate# | i7
OtsAC20SILR_0044 | COA3 | PT13 | AACTTA | A01 | AAACGG | COA3 |  |  | OtsCoastal2020_PT3 |  |  |  |  | PT13 |  | AACTTA |  | PT01 | CAAATT
OtsAC20SILR_0045 | COA3 | PT13 | AACTTA | B01 | ACTCTT | OtsAC20SILR_0044 | OtsAC20SILR_0052 | OtsAC20SILR_0060 | OtsAC20SILR_0068 | OtsAC20SILR_0076 | OtsAC20SILR_0084 | OtsAC20SILR_0092 | OtsAC20SILR_0100 | OtsAC20SILR_0108 | OtsAC20SILR_0116 | OtsAC20SILR_0124 | OtsAC20SILR_0132 | PT02 | CAAACC
OtsAC20SILR_0046 | COA3 | PT13 | AACTTA | C01 | ATTCCG | OtsAC20SILR_0045 | OtsAC20SILR_0053 | OtsAC20SILR_0061 | OtsAC20SILR_0069 | OtsAC20SILR_0077 | OtsAC20SILR_0085 | OtsAC20SILR_0093 | OtsAC20SILR_0101 | OtsAC20SILR_0109 | OtsAC20SILR_0117 | OtsAC20SILR_0125 | OtsAC20SILR_0133 | PT03 | CTGATA
OtsAC20SILR_0047 | COA3 | PT13 | AACTTA | D01 | CGAGGC | OtsAC20SILR_0046 | OtsAC20SILR_0054 | OtsAC20SILR_0062 | OtsAC20SILR_0070 | OtsAC20SILR_0078 | OtsAC20SILR_0086 | OtsAC20SILR_0094 | OtsAC20SILR_0102 | OtsAC20SILR_0110 | OtsAC20SILR_0118 | OtsAC20SILR_0126 | OtsAC20SILR_0134 | PT04 | ATACGT
OtsAC20SILR_0048 | COA3 | PT13 | AACTTA | E01 | GAAATG | OtsAC20SILR_0047 | OtsAC20SILR_0055 | OtsAC20SILR_0063 | OtsAC20SILR_0071 | OtsAC20SILR_0079 | OtsAC20SILR_0087 | OtsAC20SILR_0095 | OtsAC20SILR_0103 | OtsAC20SILR_0111 | OtsAC20SILR_0119 | OtsAC20SILR_0127 | OtsAC20SILR_0135 | PT05 | AGGTAC
OtsAC20SILR_0049 | COA3 | PT13 | AACTTA | F01 | GGACTT | OtsAC20SILR_0048 | OtsAC20SILR_0056 | OtsAC20SILR_0064 | OtsAC20SILR_0072 | OtsAC20SILR_0080 | OtsAC20SILR_0088 | OtsAC20SILR_0096 | OtsAC20SILR_0104 | OtsAC20SILR_0112 | OtsAC20SILR_0120 | OtsAC20SILR_0128 | OtsAC20SILR_0136 | PT06 | AAACTT
OtsAC20SILR_0050 | COA3 | PT13 | AACTTA | G01 | TAAGCT | OtsAC20SILR_0049 | OtsAC20SILR_0057 | OtsAC20SILR_0065 | OtsAC20SILR_0073 | OtsAC20SILR_0081 | OtsAC20SILR_0089 | OtsAC20SILR_0097 | OtsAC20SILR_0105 | OtsAC20SILR_0113 | OtsAC20SILR_0121 | OtsAC20SILR_0129 | OtsAC20SILR_0137 | PT07 | GTTGTT
OtsAC20SILR_0051 | COA3 | PT13 | AACTTA | H01 | TCTTCT | OtsAC20SILR_0050 | OtsAC20SILR_0058 | OtsAC20SILR_0066 | OtsAC20SILR_0074 | OtsAC20SILR_0082 | OtsAC20SILR_0090 | OtsAC20SILR_0098 | OtsAC20SILR_0106 | OtsAC20SILR_0114 | OtsAC20SILR_0122 | OtsAC20SILR_0130 | negative | PT08 | TTGTAG
OtsAC20SILR_0052 | COA3 | PT13 | AACTTA | A02 | AACGTT | OtsAC20SILR_0051 | OtsAC20SILR_0059 | OtsAC20SILR_0067 | OtsAC20SILR_0075 | OtsAC20SILR_0083 | OtsAC20SILR_0091 | OtsAC20SILR_0099 | OtsAC20SILR_0107 | OtsAC20SILR_0115 | OtsAC20SILR_0123 | OtsAC20SILR_0131 | positive8 | PT09 | TGGCAT
OtsAC20SILR_0053 | COA3 | PT13 | AACTTA | B02 | ACTGGC | [12 empty] | PT10 | GCACTT
OtsAC20SILR_0054 | COA3 | PT13 | AACTTA | C02 | CAAAAA | [12 empty] | PT11 | CGGATG
OtsAC20SILR_0055 | COA3 | PT13 | AACTTA | D02 | CGCAGA | Plate ID: |  |  | Plate name: |  |  |  |  | Plate#: |  | i7: |  | PT12 | AATGTC
OtsAC20SILR_0056 | COA3 | PT13 | AACTTA | E02 | GAACCA |  |  |  | 0 | [6 empty] | #N/A |  | PT13 | AACTTA
OtsAC20SILR_0057 | COA3 | PT13 | AACTTA | F02 | GGCAAG | [12 empty] | PT14 | ACCGGA
OtsAC20SILR_0058 | COA3 | PT13 | AACTTA | G02 | TAATTC | [12 empty] | PT15 | CTTTGC
OtsAC20SILR_0059 | COA3 | PT13 | AACTTA | H02 | TGAACC | [12 empty] | PT16 | GGATTG
OtsAC20SILR_0060 | COA3 | PT13 | AACTTA | A03 | AACTGA | [12 empty] | PT17 | ACGAAG
OtsAC20SILR_0061 | COA3 | PT13 | AACTTA | B03 | AGCCAT | [12 empty] | PT18 | AAGCAC
OtsAC20SILR_0062 | COA3 | PT13 | AACTTA | C03 | CAATCG | [12 empty] | PT19 | GAGCAA
OtsAC20SILR_0063 | COA3 | PT13 | AACTTA | D03 | CGCGTG | [12 empty] | PT20 | CAGGTT
OtsAC20SILR_0064 | COA3 | PT13 | AACTTA | E03 | GACGAC | [12 empty] | PT21 | ATCACG
OtsAC20SILR_0065 | COA3 | PT13 | AACTTA | F03 | GGGCGC | [12 empty] | PT22 | CGATGT
OtsAC20SILR_0066 | COA3 | PT13 | AACTTA | G03 | TACACA | [12 empty] | PT23 | TTAGGC
OtsAC20SILR_0067 | COA3 | PT13 | AACTTA | H03 | TGACAA | Plate ID: |  |  | Plate name: |  |  |  |  | Plate#: |  | i7: |  | PT24 | TGACCA
OtsAC20SILR_0068 | COA3 | PT13 | AACTTA | A04 | AAGACG | [10 empty] | #N/A |  | PT25 | ACAGTG
OtsAC20SILR_0069 | COA3 | PT13 | AACTTA | B04 | AGCGCA | [12 empty] | PT26 | GCCAAT
OtsAC20SILR_0070 | COA3 | PT13 | AACTTA | C04 | CACCTC | [12 empty] | PT27 | CAGATC
OtsAC20SILR_0071 | COA3 | PT13 | AACTTA | D04 | CGGTCC | [12 empty] | PT28 | ACTTGA
OtsAC20SILR_0072 | COA3 | PT13 | AACTTA | E04 | GACTCT | [12 empty] | PT29 | GATCAG
OtsAC20SILR_0073 | COA3 | PT13 | AACTTA | F04 | GGGGCG | [12 empty] | PT30 | TAGCAA
OtsAC20SILR_0074 | COA3 | PT13 | AACTTA | G04 | TACGGG | [12 empty] | PT31 | GGCTAC
OtsAC20SILR_0075 | COA3 | PT13 | AACTTA | H04 | TGCCCG | [12 empty] | PT32 | CTTGTA
OtsAC20SILR_0076 | COA3 | PT13 | AACTTA | A05 | AAGCTA | [12 empty] | PT33 | GGATAA
OtsAC20SILR_0077 | COA3 | PT13 | AACTTA | B05 | AGGGTC | [12 empty] | PT34 | GAGCTG
OtsAC20SILR_0078 | COA3 | PT13 | AACTTA | C05 | CAGGCA | [12 empty] | PT35 | TACTGT
OtsAC20SILR_0079 | COA3 | PT13 | AACTTA | D05 | CGTCTA | Plate ID: |  |  | Plate name: |  |  |  |  | Plate#: |  | i7: |  | PT36 | GCCAGC
OtsAC20SILR_0080 | COA3 | PT13 | AACTTA | E05 | GAGAGA | [10 empty] | #N/A
OtsAC20SILR_0081 | COA3 | PT13 | AACTTA | F05 | GGTACA
OtsAC20SILR_0082 | COA3 | PT13 | AACTTA | G05 | TAGTAT
OtsAC20SILR_0083 | COA3 | PT13 | AACTTA | H05 | TGCTTA
OtsAC20SILR_0084 | COA3 | PT13 | AACTTA | A06 | AATATC
OtsAC20SILR_0085 | COA3 | PT13 | AACTTA | B06 | AGGTGT
OtsAC20SILR_0086 | COA3 | PT13 | AACTTA | C06 | CATACT
OtsAC20SILR_0087 | COA3 | PT13 | AACTTA | D06 | CGTGAT
OtsAC20SILR_0088 | COA3 | PT13 | AACTTA | E06 | AATCGT
OtsAC20SILR_0089 | COA3 | PT13 | AACTTA | F06 | GGTTTG
OtsAC20SILR_0090 | COA3 | PT13 | AACTTA | G06 | TATCAC
OtsAC20SILR_0091 | COA3 | PT13 | AACTTA | H06 | TGGGGA | Plate ID: |  |  | Plate name: |  |  |  |  | Plate#: |  | i7:
OtsAC20SILR_0092 | COA3 | PT13 | AACTTA | A07 | AATGAG | [10 empty] | #N/A
OtsAC20SILR_0093 | COA3 | PT13 | AACTTA | B07 | AGTAGG
OtsAC20SILR_0094 | COA3 | PT13 | AACTTA | C07 | CCATTT
OtsAC20SILR_0095 | COA3 | PT13 | AACTTA | D07 | CTACAG
OtsAC20SILR_0096 | COA3 | PT13 | AACTTA | E07 | GCAGAT
OtsAC20SILR_0097 | COA3 | PT13 | AACTTA | F07 | GTAAGT
OtsAC20SILR_0098 | COA3 | PT13 | AACTTA | G07 | TCAAAG
OtsAC20SILR_0099 | COA3 | PT13 | AACTTA | H07 | TTATGA
OtsAC20SILR_0100 | COA3 | PT13 | AACTTA | A08 | ACAAGA
OtsAC20SILR_0101 | COA3 | PT13 | AACTTA | B08 | AGTTAA
OtsAC20SILR_0102 | COA3 | PT13 | AACTTA | C08 | CCCGGT
OtsAC20SILR_0103 | COA3 | PT13 | AACTTA | D08 | CTCGCC | Plate ID: |  |  | Plate name: |  |  |  |  | Plate#: |  | i7:
OtsAC20SILR_0104 | COA3 | PT13 | AACTTA | E08 | GCATGG | [10 empty] | #N/A
OtsAC20SILR_0105 | COA3 | PT13 | AACTTA | F08 | GTATCC
OtsAC20SILR_0106 | COA3 | PT13 | AACTTA | G08 | TCCTGC
OtsAC20SILR_0107 | COA3 | PT13 | AACTTA | H08 | TTCCGT
OtsAC20SILR_0108 | COA3 | PT13 | AACTTA | A09 | ACAGCG
OtsAC20SILR_0109 | COA3 | PT13 | AACTTA | B09 | ATAGTA
OtsAC20SILR_0110 | COA3 | PT13 | AACTTA | C09 | CCCTAA
OtsAC20SILR_0111 | COA3 | PT13 | AACTTA | D09 | CTGCGA
OtsAC20SILR_0112 | COA3 | PT13 | AACTTA | E09 | GCCGTA
OtsAC20SILR_0113 | COA3 | PT13 | AACTTA | F09 | GTCATC
OtsAC20SILR_0114 | COA3 | PT13 | AACTTA | G09 | TCGATT
OtsAC20SILR_0115 | COA3 | PT13 | AACTTA | H09 | TTCTAG | Plate ID: |  |  | Plate name: |  |  |  |  | Plate#: |  | i7:
OtsAC20SILR_0116 | COA3 | PT13 | AACTTA | A10 | ACATAC | [10 empty] | #N/A
OtsAC20SILR_0117 | COA3 | PT13 | AACTTA | B10 | ATCAAA
OtsAC20SILR_0118 | COA3 | PT13 | AACTTA | C10 | CCGAGG
OtsAC20SILR_0119 | COA3 | PT13 | AACTTA | D10 | CTGGTT
OtsAC20SILR_0120 | COA3 | PT13 | AACTTA | E10 | GCGACC
OtsAC20SILR_0121 | COA3 | PT13 | AACTTA | F10 | GTGCCT
OtsAC20SILR_0122 | COA3 | PT13 | AACTTA | G10 | TCGCCA
OtsAC20SILR_0123 | COA3 | PT13 | AACTTA | H10 | TTGAGC
OtsAC20SILR_0124 | COA3 | PT13 | AACTTA | A11 | ACCATG
OtsAC20SILR_0125 | COA3 | PT13 | AACTTA | B11 | ATGCAC
OtsAC20SILR_0126 | COA3 | PT13 | AACTTA | C11 | CCGCAT
OtsAC20SILR_0127 | COA3 | PT13 | AACTTA | D11 | CTTATG | Plate ID: |  |  | Plate name: |  |  |  |  | Plate#: |  | i7:
OtsAC20SILR_0128 | COA3 | PT13 | AACTTA | E11 | GCGCTG | [10 empty] | #N/A
OtsAC20SILR_0129 | COA3 | PT13 | AACTTA | F11 | GTGTAA
OtsAC20SILR_0130 | COA3 | PT13 | AACTTA | G11 | TCGGAC
OtsAC20SILR_0131 | COA3 | PT13 | AACTTA | H11 | TTTAAT
OtsAC20SILR_0132 | COA3 | PT13 | AACTTA | A12 | ACCCCC
OtsAC20SILR_0133 | COA3 | PT13 | AACTTA | B12 | ATGTTG
OtsAC20SILR_0134 | COA3 | PT13 | AACTTA | C12 | CCTAAC
OtsAC20SILR_0135 | COA3 | PT13 | AACTTA | D12 | CTTTGC
OtsAC20SILR_0136 | COA3 | PT13 | AACTTA | E12 | GCTCAA
OtsAC20SILR_0137 | COA3 | PT13 | AACTTA | F12 | GTTGGA
negative | COA3 | PT13 | AACTTA | G12 | TCTCGG
positive8 | COA3 | PT13 | AACTTA | H12 | TTTGTC | Plate ID: |  |  | Plate name: |  |  |  |  | Plate#: |  | i7:
0 | 0 | 0 | #N/A | A01 | AAACGG | [10 empty] | #N/A
0 | 0 | 0 | #N/A | B01 | ACTCTT
0 | 0 | 0 | #N/A | C01 | ATTCCG
0 | 0 | 0 | #N/A | D01 | CGAGGC
0 | 0 | 0 | #N/A | E01 | GAAATG
0 | 0 | 0 | #N/A | F01 | GGACTT
0 | 0 | 0 | #N/A | G01 | TAAGCT
0 | 0 | 0 | #N/A | H01 | TCTTCT
0 | 0 | 0 | #N/A | A02 | AACGTT
0 | 0 | 0 | #N/A | B02 | ACTGGC
0 | 0 | 0 | #N/A | C02 | CAAAAA
0 | 0 | 0 | #N/A | D02 | CGCAGA | Plate ID: |  |  | Plate name: |  |  |  |  | Plate#: |  | i7:
0 | 0 | 0 | #N/A | E02 | GAACCA | [10 empty] | #N/A
0 | 0 | 0 | #N/A | F02 | GGCAAG
0 | 0 | 0 | #N/A | G02 | TAATTC
0 | 0 | 0 | #N/A | H02 | TGAACC
0 | 0 | 0 | #N/A | A03 | AACTGA
0 | 0 | 0 | #N/A | B03 | AGCCAT
0 | 0 | 0 | #N/A | C03 | CAATCG
0 | 0 | 0 | #N/A | D03 | CGCGTG
0 | 0 | 0 | #N/A | E03 | GACGAC
0 | 0 | 0 | #N/A | F03 | GGGCGC
0 | 0 | 0 | #N/A | G03 | TACACA
0 | 0 | 0 | #N/A | H03 | TGACAA | Plate ID: |  |  | Plate name: |  |  |  |  | Plate#: |  | i7:
0 | 0 | 0 | #N/A | A04 | AAGACG | [10 empty] | #N/A
0 | 0 | 0 | #N/A | B04 | AGCGCA
0 | 0 | 0 | #N/A | C04 | CACCTC
0 | 0 | 0 | #N/A | D04 | CGGTCC
0 | 0 | 0 | #N/A | E04 | GACTCT
0 | 0 | 0 | #N/A | F04 | GGGGCG
0 | 0 | 0 | #N/A | G04 | TACGGG
0 | 0 | 0 | #N/A | H04 | TGCCCG
0 | 0 | 0 | #N/A | A05 | AAGCTA
0 | 0 | 0 | #N/A | B05 | AGGGTC
0 | 0 | 0 | #N/A | C05 | CAGGCA
0 | 0 | 0 | #N/A | D05 | CGTCTA | Plate ID: |  |  | Plate name: |  |  |  |  | Plate#: |  | i7:
0 | 0 | 0 | #N/A | E05 | GAGAGA | [10 empty] | #N/A
0 | 0 | 0 | #N/A | F05 | GGTACA
0 | 0 | 0 | #N/A | G05 | TAGTAT
0 | 0 | 0 | #N/A | H05 | TGCTTA
0 | 0 | 0 | #N/A | A06 | AATATC
0 | 0 | 0 | #N/A | B06 | AGGTGT
0 | 0 | 0 | #N/A | C06 | CATACT
0 | 0 | 0 | #N/A | D06 | CGTGAT
0 | 0 | 0 | #N/A | E06 | AATCGT
0 | 0 | 0 | #N/A | F06 | GGTTTG
0 | 0 | 0 | #N/A | G06 | TATCAC
0 | 0 | 0 | #N/A | H06 | TGGGGA | Plate ID: |  |  | Plate name: |  |  |  |  | Plate#: |  | i7:
0 | 0 | 0 | #N/A | A07 | AATGAG | [10 empty] | #N/A
0 | 0 | 0 | #N/A | B07 | AGTAGG
0 | 0 | 0 | #N/A | C07 | CCATTT
0 | 0 | 0 | #N/A | D07 | CTACAG
0 | 0 | 0 | #N/A | E07 | GCAGAT
0 | 0 | 0 | #N/A | F07 | GTAAGT
0 | 0 | 0 | #N/A | G07 | TCAAAG
0 | 0 | 0 | #N/A | H07 | TTATGA
0 | 0 | 0 | #N/A | A08 | ACAAGA
0 | 0 | 0 | #N/A | B08 | AGTTAA
0 | 0 | 0 | #N/A | C08 | CCCGGT
0 | 0 | 0 | #N/A | D08 | CTCGCC | Plate ID: |  |  | Plate name: |  |  |  |  | Plate#: |  | i7:
0 | 0 | 0 | #N/A | E08 | GCATGG | [10 empty] | #N/A
0 | 0 | 0 | #N/A | F08 | GTATCC
0 | 0 | 0 | #N/A | G08 | TCCTGC
0 | 0 | 0 | #N/A | H08 | TTCCGT
0 | 0 | 0 | #N/A | A09 | ACAGCG
0 | 0 | 0 | #N/A | B09 | ATAGTA
0 | 0 | 0 | #N/A | C09 | CCCTAA
0 | 0 | 0 | #N/A | D09 | CTGCGA
0 | 0 | 0 | #N/A | E09 | GCCGTA
0 | 0 | 0 | #N/A | F09 | GTCATC
0 | 0 | 0 | #N/A | G09 | TCGATT
0 | 0 | 0 | #N/A | H09 | TTCTAG | Plate ID: |  |  | Plate name: |  |  |  |  | Plate#: |  | i7:
0 | 0 | 0 | #N/A | A10 | ACATAC | [10 empty] | #N/A
0 | 0 | 0 | #N/A | B10 | ATCAAA
0 | 0 | 0 | #N/A | C10 | CCGAGG
0 | 0 | 0 | #N/A | D10 | CTGGTT
0 | 0 | 0 | #N/A | E10 | GCGACC
0 | 0 | 0 | #N/A | F10 | GTGCCT
0 | 0 | 0 | #N/A | G10 | TCGCCA
0 | 0 | 0 | #N/A | H10 | TTGAGC
0 | 0 | 0 | #N/A | A11 | ACCATG
0 | 0 | 0 | #N/A | B11 | ATGCAC
0 | 0 | 0 | #N/A | C11 | CCGCAT
0 | 0 | 0 | #N/A | D11 | CTTATG | Plate ID: |  |  | Plate name: |  |  |  |  | Plate#: |  | i7:
0 | 0 | 0 | #N/A | E11 | GCGCTG | [10 empty] | #N/A
0 | 0 | 0 | #N/A | F11 | GTGTAA
0 | 0 | 0 | #N/A | G11 | TCGGAC
0 | 0 | 0 | #N/A | H11 | TTTAAT
0 | 0 | 0 | #N/A | A12 | ACCCCC
0 | 0 | 0 | #N/A | B12 | ATGTTG
0 | 0 | 0 | #N/A | C12 | CCTAAC
0 | 0 | 0 | #N/A | D12 | CTTTGC
0 | 0 | 0 | #N/A | E12 | GCTCAA
0 | 0 | 0 | #N/A | F12 | GTTGGA
0 | 0 | 0 | #N/A | G12 | TCTCGG
0 | 0 | 0 | #N/A | H12 | TTTGTC | Plate ID: |  |  | Plate name: |  |  |  |  | Plate#: |  | i7:
0 | 0 | 0 | #N/A | A01 | AAACGG | [10 empty] | #N/A
0 | 0 | 0 | #N/A | B01 | ACTCTT
0 | 0 | 0 | #N/A | C01 | ATTCCG
0 | 0 | 0 | #N/A | D01 | CGAGGC
0 | 0 | 0 | #N/A | E01 | GAAATG
0 | 0 | 0 | #N/A | F01 | GGACTT
0 | 0 | 0 | #N/A | G01 | TAAGCT
0 | 0 | 0 | #N/A | H01 | TCTTCT
0 | 0 | 0 | #N/A | A02 | AACGTT
0 | 0 | 0 | #N/A | B02 | ACTGGC
0 | 0 | 0 | #N/A | C02 | CAAAAA
0 | 0 | 0 | #N/A | D02 | CGCAGA
0 | 0 | 0 | #N/A | E02 | GAACCA
0 | 0 | 0 | #N/A | F02 | GGCAAG
0 | 0 | 0 | #N/A | G02 | TAATTC
0 | 0 | 0 | #N/A | H02 | TGAACC
0 | 0 | 0 | #N/A | A03 | AACTGA
0 | 0 | 0 | #N/A | B03 | AGCCAT
0 | 0 | 0 | #N/A | C03 | CAATCG
0 | 0 | 0 | #N/A | D03 | CGCGTG
0 | 0 | 0 | #N/A | E03 | GACGAC
0 | 0 | 0 | #N/A | F03 | GGGCGC
0 | 0 | 0 | #N/A | G03 | TACACA
0 | 0 | 0 | #N/A | H03 | TGACAA
0 | 0 | 0 | #N/A | A04 | AAGACG
0 | 0 | 0 | #N/A | B04 | AGCGCA
0 | 0 | 0 | #N/A | C04 | CACCTC
0 | 0 | 0 | #N/A | D04 | CGGTCC
0 | 0 | 0 | #N/A | E04 | GACTCT
0 | 0 | 0 | #N/A | F04 | GGGGCG
0 | 0 | 0 | #N/A | G04 | TACGGG
0 | 0 | 0 | #N/A | H04 | TGCCCG
0 | 0 | 0 | #N/A | A05 | AAGCTA
0 | 0 | 0 | #N/A | B05 | AGGGTC
0 | 0 | 0 | #N/A | C05 | CAGGCA
0 | 0 | 0 | #N/A | D05 | CGTCTA
0 | 0 | 0 | #N/A | E05 | GAGAGA
0 | 0 | 0 | #N/A | F05 | GGTACA
0 | 0 | 0 | #N/A | G05 | TAGTAT
0 | 0 | 0 | #N/A | H05 | TGCTTA
0 | 0 | 0 | #N/A | A06 | AATATC
0 | 0 | 0 | #N/A | B06 | AGGTGT
0 | 0 | 0 | #N/A | C06 | CATACT
0 | 0 | 0 | #N/A | D06 | CGTGAT
0 | 0 | 0 | #N/A | E06 | AATCGT
0 | 0 | 0 | #N/A | F06 | GGTTTG
0 | 0 | 0 | #N/A | G06 | TATCAC
0 | 0 | 0 | #N/A | H06 | TGGGGA
0 | 0 | 0 | #N/A | A07 | AATGAG
0 | 0 | 0 | #N/A | B07 | AGTAGG
0 | 0 | 0 | #N/A | C07 | CCATTT
0 | 0 | 0 | #N/A | D07 | CTACAG
0 | 0 | 0 | #N/A | E07 | GCAGAT
0 | 0 | 0 | #N/A | F07 | GTAAGT
0 | 0 | 0 | #N/A | G07 | TCAAAG
0 | 0 | 0 | #N/A | H07 | TTATGA
0 | 0 | 0 | #N/A | A08 | ACAAGA
0 | 0 | 0 | #N/A | B08 | AGTTAA
0 | 0 | 0 | #N/A | C08 | CCCGGT
0 | 0 | 0 | #N/A | D08 | CTCGCC
0 | 0 | 0 | #N/A | E08 | GCATGG
0 | 0 | 0 | #N/A | F08 | GTATCC
0 | 0 | 0 | #N/A | G08 | TCCTGC
0 | 0 | 0 | #N/A | H08 | TTCCGT
0 | 0 | 0 | #N/A | A09 | ACAGCG
0 | 0 | 0 | #N/A | B09 | ATAGTA
0 | 0 | 0 | #N/A | C09 | CCCTAA
0 | 0 | 0 | #N/A | D09 | CTGCGA
0 | 0 | 0 | #N/A | E09 | GCCGTA
0 | 0 | 0 | #N/A | F09 | GTCATC
0 | 0 | 0 | #N/A | G09 | TCGATT
0 | 0 | 0 | #N/A | H09 | TTCTAG
0 | 0 | 0 | #N/A | A10 | ACATAC
0 | 0 | 0 | #N/A | B10 | ATCAAA
0 | 0 | 0 | #N/A | C10 | CCGAGG
0 | 0 | 0 | #N/A | D10 | CTGGTT
0 | 0 | 0 | #N/A | E10 | GCGACC
0 | 0 | 0 | #N/A | F10 | GTGCCT
0 | 0 | 0 | #N/A | G10 | TCGCCA
0 | 0 | 0 | #N/A | H10 | TTGAGC
0 | 0 | 0 | #N/A | A11 | ACCATG
0 | 0 | 0 | #N/A | B11 | ATGCAC
0 | 0 | 0 | #N/A | C11 | CCGCAT
0 | 0 | 0 | #N/A | D11 | CTTATG
0 | 0 | 0 | #N/A | E11 | GCGCTG
0 | 0 | 0 | #N/A | F11 | GTGTAA
0 | 0 | 0 | #N/A | G11 | TCGGAC
0 | 0 | 0 | #N/A | H11 | TTTAAT
0 | 0 | 0 | #N/A | A12 | ACCCCC
0 | 0 | 0 | #N/A | B12 | ATGTTG
0 | 0 | 0 | #N/A | C12 | CCTAAC
0 | 0 | 0 | #N/A | D12 | CTTTGC
0 | 0 | 0 | #N/A | E12 | GCTCAA
0 | 0 | 0 | #N/A | F12 | GTTGGA
0 | 0 | 0 | #N/A | G12 | TCTCGG
0 | 0 | 0 | #N/A | H12 | TTTGTC
0 | 0 | 0 | #N/A | A01 | AAACGG
0 | 0 | 0 | #N/A | B01 | ACTCTT
0 | 0 | 0 | #N/A | C01 | ATTCCG
0 | 0 | 0 | #N/A | D01 | CGAGGC
0 | 0 | 0 | #N/A | E01 | GAAATG
0 | 0 | 0 | #N/A | F01 | GGACTT
0 | 0 | 0 | #N/A | G01 | TAAGCT
0 | 0 | 0 | #N/A | H01 | TCTTCT
0 | 0 | 0 | #N/A | A02 | AACGTT
0 | 0 | 0 | #N/A | B02 | ACTGGC
0 | 0 | 0 | #N/A | C02 | CAAAAA
0 | 0 | 0 | #N/A | D02 | CGCAGA
0 | 0 | 0 | #N/A | E02 | GAACCA
0 | 0 | 0 | #N/A | F02 | GGCAAG
0 | 0 | 0 | #N/A | G02 | TAATTC
0 | 0 | 0 | #N/A | H02 | TGAACC
0 | 0 | 0 | #N/A | A03 | AACTGA
0 | 0 | 0 | #N/A | B03 | AGCCAT
0 | 0 | 0 | #N/A | C03 | CAATCG
0 | 0 | 0 | #N/A | D03 | CGCGTG
0 | 0 | 0 | #N/A | E03 | GACGAC
0 | 0 | 0 | #N/A | F03 | GGGCGC
0 | 0 | 0 | #N/A | G03 | TACACA
0 | 0 | 0 | #N/A | H03 | TGACAA
0 | 0 | 0 | #N/A | A04 | AAGACG
0 | 0 | 0 | #N/A | B04 | AGCGCA
0 | 0 | 0 | #N/A | C04 | CACCTC
0 | 0 | 0 | #N/A | D04 | CGGTCC
0 | 0 | 0 | #N/A | E04 | GACTCT
0 | 0 | 0 | #N/A | F04 | GGGGCG
0 | 0 | 0 | #N/A | G04 | TACGGG
0 | 0 | 0 | #N/A | H04 | TGCCCG
0 | 0 | 0 | #N/A | A05 | AAGCTA
0 | 0 | 0 | #N/A | B05 | AGGGTC
0 | 0 | 0 | #N/A | C05 | CAGGCA
0 | 0 | 0 | #N/A | D05 | CGTCTA
0 | 0 | 0 | #N/A | E05 | GAGAGA
0 | 0 | 0 | #N/A | F05 | GGTACA
0 | 0 | 0 | #N/A | G05 | TAGTAT
0 | 0 | 0 | #N/A | H05 | TGCTTA
0 | 0 | 0 | #N/A | A06 | AATATC
0 | 0 | 0 | #N/A | B06 | AGGTGT
0 | 0 | 0 | #N/A | C06 | CATACT
0 | 0 | 0 | #N/A | D06 | CGTGAT
0 | 0 | 0 | #N/A | E06 | AATCGT
0 | 0 | 0 | #N/A | F06 | GGTTTG
0 | 0 | 0 | #N/A | G06 | TATCAC
0 | 0 | 0 | #N/A | H06 | TGGGGA
0 | 0 | 0 | #N/A | A07 | AATGAG
0 | 0 | 0 | #N/A | B07 | AGTAGG
0 | 0 | 0 | #N/A | C07 | CCATTT
0 | 0 | 0 | #N/A | D07 | CTACAG
0 | 0 | 0 | #N/A | E07 | GCAGAT
0 | 0 | 0 | #N/A | F07 | GTAAGT
0 | 0 | 0 | #N/A | G07 | TCAAAG
0 | 0 | 0 | #N/A | H07 | TTATGA
0 | 0 | 0 | #N/A | A08 | ACAAGA
0 | 0 | 0 | #N/A | B08 | AGTTAA
0 | 0 | 0 | #N/A | C08 | CCCGGT
0 | 0 | 0 | #N/A | D08 | CTCGCC
0 | 0 | 0 | #N/A | E08 | GCATGG
0 | 0 | 0 | #N/A | F08 | GTATCC
0 | 0 | 0 | #N/A | G08 | TCCTGC
0 | 0 | 0 | #N/A | H08 | TTCCGT
0 | 0 | 0 | #N/A | A09 | ACAGCG
0 | 0 | 0 | #N/A | B09 | ATAGTA
0 | 0 | 0 | #N/A | C09 | CCCTAA
0 | 0 | 0 | #N/A | D09 | CTGCGA
0 | 0 | 0 | #N/A | E09 | GCCGTA
0 | 0 | 0 | #N/A | F09 | GTCATC
0 | 0 | 0 | #N/A | G09 | TCGATT
0 | 0 | 0 | #N/A | H09 | TTCTAG
0 | 0 | 0 | #N/A | A10 | ACATAC
0 | 0 | 0 | #N/A | B10 | ATCAAA
0 | 0 | 0 | #N/A | C10 | CCGAGG
0 | 0 | 0 | #N/A | D10 | CTGGTT
0 | 0 | 0 | #N/A | E10 | GCGACC
0 | 0 | 0 | #N/A | F10 | GTGCCT
0 | 0 | 0 | #N/A | G10 | TCGCCA
0 | 0 | 0 | #N/A | H10 | TTGAGC
0 | 0 | 0 | #N/A | A11 | ACCATG
0 | 0 | 0 | #N/A | B11 | ATGCAC
0 | 0 | 0 | #N/A | C11 | CCGCAT
0 | 0 | 0 | #N/A | D11 | CTTATG
0 | 0 | 0 | #N/A | E11 | GCGCTG
0 | 0 | 0 | #N/A | F11 | GTGTAA
0 | 0 | 0 | #N/A | G11 | TCGGAC
0 | 0 | 0 | #N/A | H11 | TTTAAT
0 | 0 | 0 | #N/A | A12 | ACCCCC
0 | 0 | 0 | #N/A | B12 | ATGTTG
0 | 0 | 0 | #N/A | C12 | CCTAAC
0 | 0 | 0 | #N/A | D12 | CTTTGC
0 | 0 | 0 | #N/A | E12 | GCTCAA
0 | 0 | 0 | #N/A | F12 | GTTGGA
0 | 0 | 0 | #N/A | G12 | TCTCGG
0 | 0 | 0 | #N/A | H12 | TTTGTC
0 | 0 | 0 | #N/A | A01 | AAACGG
0 | 0 | 0 | #N/A | B01 | ACTCTT
0 | 0 | 0 | #N/A | C01 | ATTCCG
0 | 0 | 0 | #N/A | D01 | CGAGGC
0 | 0 | 0 | #N/A | E01 | GAAATG
0 | 0 | 0 | #N/A | F01 | GGACTT
0 | 0 | 0 | #N/A | G01 | TAAGCT
0 | 0 | 0 | #N/A | H01 | TCTTCT
0 | 0 | 0 | #N/A | A02 | AACGTT
0 | 0 | 0 | #N/A | B02 | ACTGGC
0 | 0 | 0 | #N/A | C02 | CAAAAA
0 | 0 | 0 | #N/A | D02 | CGCAGA
0 | 0 | 0 | #N/A | E02 | GAACCA
0 | 0 | 0 | #N/A | F02 | GGCAAG
0 | 0 | 0 | #N/A | G02 | TAATTC
0 | 0 | 0 | #N/A | H02 | TGAACC
0 | 0 | 0 | #N/A | A03 | AACTGA
0 | 0 | 0 | #N/A | B03 | AGCCAT
0 | 0 | 0 | #N/A | C03 | CAATCG
0 | 0 | 0 | #N/A | D03 | CGCGTG
0 | 0 | 0 | #N/A | E03 | GACGAC
0 | 0 | 0 | #N/A | F03 | GGGCGC
0 | 0 | 0 | #N/A | G03 | TACACA
0 | 0 | 0 | #N/A | H03 | TGACAA
0 | 0 | 0 | #N/A | A04 | AAGACG
0 | 0 | 0 | #N/A | B04 | AGCGCA
0 | 0 | 0 | #N/A | C04 | CACCTC
0 | 0 | 0 | #N/A | D04 | CGGTCC
0 | 0 | 0 | #N/A | E04 | GACTCT
0 | 0 | 0 | #N/A | F04 | GGGGCG
0 | 0 | 0 | #N/A | G04 | TACGGG
0 | 0 | 0 | #N/A | H04 | TGCCCG
0 | 0 | 0 | #N/A | A05 | AAGCTA
0 | 0 | 0 | #N/A | B05 | AGGGTC
0 | 0 | 0 | #N/A | C05 | CAGGCA
0 | 0 | 0 | #N/A | D05 | CGTCTA
0 | 0 | 0 | #N/A | E05 | GAGAGA
0 | 0 | 0 | #N/A | F05 | GGTACA
0 | 0 | 0 | #N/A | G05 | TAGTAT
0 | 0 | 0 | #N/A | H05 | TGCTTA
0 | 0 | 0 | #N/A | A06 | AATATC
0 | 0 | 0 | #N/A | B06 | AGGTGT
0 | 0 | 0 | #N/A | C06 | CATACT
0 | 0 | 0 | #N/A | D06 | CGTGAT
0 | 0 | 0 | #N/A | E06 | AATCGT
0 | 0 | 0 | #N/A | F06 | GGTTTG
0 | 0 | 0 | #N/A | G06 | TATCAC
0 | 0 | 0 | #N/A | H06 | TGGGGA
0 | 0 | 0 | #N/A | A07 | AATGAG
0 | 0 | 0 | #N/A | B07 | AGTAGG
0 | 0 | 0 | #N/A | C07 | CCATTT
0 | 0 | 0 | #N/A | D07 | CTACAG
0 | 0 | 0 | #N/A | E07 | GCAGAT
0 | 0 | 0 | #N/A | F07 | GTAAGT
0 | 0 | 0 | #N/A | G07 | TCAAAG
0 | 0 | 0 | #N/A | H07 | TTATGA
0 | 0 | 0 | #N/A | A08 | ACAAGA
0 | 0 | 0 | #N/A | B08 | AGTTAA
0 | 0 | 0 | #N/A | C08 | CCCGGT
0 | 0 | 0 | #N/A | D08 | CTCGCC
0 | 0 | 0 | #N/A | E08 | GCATGG
0 | 0 | 0 | #N/A | F08 | GTATCC
0 | 0 | 0 | #N/A | G08 | TCCTGC
0 | 0 | 0 | #N/A | H08 | TTCCGT
0 | 0 | 0 | #N/A | A09 | ACAGCG
0 | 0 | 0 | #N/A | B09 | ATAGTA
0 | 0 | 0 | #N/A | C09 | CCCTAA
0 | 0 | 0 | #N/A | D09 | CTGCGA
0 | 0 | 0 | #N/A | E09 | GCCGTA
0 | 0 | 0 | #N/A | F09 | GTCATC
0 | 0 | 0 | #N/A | G09 | TCGATT
0 | 0 | 0 | #N/A | H09 | TTCTAG
0 | 0 | 0 | #N/A | A10 | ACATAC
0 | 0 | 0 | #N/A | B10 | ATCAAA
0 | 0 | 0 | #N/A | C10 | CCGAGG
0 | 0 | 0 | #N/A | D10 | CTGGTT
0 | 0 | 0 | #N/A | E10 | GCGACC
0 | 0 | 0 | #N/A | F10 | GTGCCT
0 | 0 | 0 | #N/A | G10 | TCGCCA
0 | 0 | 0 | #N/A | H10 | TTGAGC
0 | 0 | 0 | #N/A | A11 | ACCATG
0 | 0 | 0 | #N/A | B11 | ATGCAC
0 | 0 | 0 | #N/A | C11 | CCGCAT
0 | 0 | 0 | #N/A | D11 | CTTATG
0 | 0 | 0 | #N/A | E11 | GCGCTG
0 | 0 | 0 | #N/A | F11 | GTGTAA
0 | 0 | 0 | #N/A | G11 | TCGGAC
0 | 0 | 0 | #N/A | H11 | TTTAAT
0 | 0 | 0 | #N/A | A12 | ACCCCC
0 | 0 | 0 | #N/A | B12 | ATGTTG
0 | 0 | 0 | #N/A | C12 | CCTAAC
0 | 0 | 0 | #N/A | D12 | CTTTGC
0 | 0 | 0 | #N/A | E12 | GCTCAA
0 | 0 | 0 | #N/A | F12 | GTTGGA
0 | 0 | 0 | #N/A | G12 | TCTCGG
0 | 0 | 0 | #N/A | H12 | TTTGTC
0 | 0 | 0 | #N/A | A01 | AAACGG
0 | 0 | 0 | #N/A | B01 | ACTCTT
0 | 0 | 0 | #N/A | C01 | ATTCCG
0 | 0 | 0 | #N/A | D01 | CGAGGC
0 | 0 | 0 | #N/A | E01 | GAAATG
0 | 0 | 0 | #N/A | F01 | GGACTT
0 | 0 | 0 | #N/A | G01 | TAAGCT
0 | 0 | 0 | #N/A | H01 | TCTTCT
0 | 0 | 0 | #N/A | A02 | AACGTT
0 | 0 | 0 | #N/A | B02 | ACTGGC
0 | 0 | 0 | #N/A | C02 | CAAAAA
0 | 0 | 0 | #N/A | D02 | CGCAGA
0 | 0 | 0 | #N/A | E02 | GAACCA
0 | 0 | 0 | #N/A | F02 | GGCAAG
0 | 0 | 0 | #N/A | G02 | TAATTC
0 | 0 | 0 | #N/A | H02 | TGAACC
0 | 0 | 0 | #N/A | A03 | AACTGA
0 | 0 | 0 | #N/A | B03 | AGCCAT
0 | 0 | 0 | #N/A | C03 | CAATCG
0 | 0 | 0 | #N/A | D03 | CGCGTG
0 | 0 | 0 | #N/A | E03 | GACGAC
0 | 0 | 0 | #N/A | F03 | GGGCGC
0 | 0 | 0 | #N/A | G03 | TACACA
0 | 0 | 0 | #N/A | H03 | TGACAA
0 | 0 | 0 | #N/A | A04 | AAGACG
0 | 0 | 0 | #N/A | B04 | AGCGCA
0 | 0 | 0 | #N/A | C04 | CACCTC
0 | 0 | 0 | #N/A | D04 | CGGTCC
0 | 0 | 0 | #N/A | E04 | GACTCT
0 | 0 | 0 | #N/A | F04 | GGGGCG
0 | 0 | 0 | #N/A | G04 | TACGGG
0 | 0 | 0 | #N/A | H04 | TGCCCG
0 | 0 | 0 | #N/A | A05 | AAGCTA
0 | 0 | 0 | #N/A | B05 | AGGGTC
0 | 0 | 0 | #N/A | C05 | CAGGCA
0 | 0 | 0 | #N/A | D05 | CGTCTA
0 | 0 | 0 | #N/A | E05 | GAGAGA
0 | 0 | 0 | #N/A | F05 | GGTACA
0 | 0 | 0 | #N/A | G05 | TAGTAT
0 | 0 | 0 | #N/A | H05 | TGCTTA
0 | 0 | 0 | #N/A | A06 | AATATC
0 | 0 | 0 | #N/A | B06 | AGGTGT
0 | 0 | 0 | #N/A | C06 | CATACT
0 | 0 | 0 | #N/A | D06 | CGTGAT
0 | 0 | 0 | #N/A | E06 | AATCGT
0 | 0 | 0 | #N/A | F06 | GGTTTG
0 | 0 | 0 | #N/A | G06 | TATCAC
0 | 0 | 0 | #N/A | H06 | TGGGGA
0 | 0 | 0 | #N/A | A07 | AATGAG
0 | 0 | 0 | #N/A | B07 | AGTAGG
0 | 0 | 0 | #N/A | C07 | CCATTT
0 | 0 | 0 | #N/A | D07 | CTACAG
0 | 0 | 0 | #N/A | E07 | GCAGAT
0 | 0 | 0 | #N/A | F07 | GTAAGT
0 | 0 | 0 | #N/A | G07 | TCAAAG
0 | 0 | 0 | #N/A | H07 | TTATGA
0 | 0 | 0 | #N/A | A08 | ACAAGA
0 | 0 | 0 | #N/A | B08 | AGTTAA
0 | 0 | 0 | #N/A | C08 | CCCGGT
0 | 0 | 0 | #N/A | D08 | CTCGCC
0 | 0 | 0 | #N/A | E08 | GCATGG
0 | 0 | 0 | #N/A | F08 | GTATCC
0 | 0 | 0 | #N/A | G08 | TCCTGC
0 | 0 | 0 | #N/A | H08 | TTCCGT
0 | 0 | 0 | #N/A | A09 | ACAGCG
0 | 0 | 0 | #N/A | B09 | ATAGTA
0 | 0 | 0 | #N/A | C09 | CCCTAA
0 | 0 | 0 | #N/A | D09 | CTGCGA
0 | 0 | 0 | #N/A | E09 | GCCGTA
0 | 0 | 0 | #N/A | F09 | GTCATC
0 | 0 | 0 | #N/A | G09 | TCGATT
0 | 0 | 0 | #N/A | H09 | TTCTAG
0 | 0 | 0 | #N/A | A10 | ACATAC
0 | 0 | 0 | #N/A | B10 | ATCAAA
0 | 0 | 0 | #N/A | C10 | CCGAGG
0 | 0 | 0 | #N/A | D10 | CTGGTT
0 | 0 | 0 | #N/A | E10 | GCGACC
0 | 0 | 0 | #N/A | F10 | GTGCCT
0 | 0 | 0 | #N/A | G10 | TCGCCA
0 | 0 | 0 | #N/A | H10 | TTGAGC
0 | 0 | 0 | #N/A | A11 | ACCATG
0 | 0 | 0 | #N/A | B11 | ATGCAC
0 | 0 | 0 | #N/A | C11 | CCGCAT
0 | 0 | 0 | #N/A | D11 | CTTATG
0 | 0 | 0 | #N/A | E11 | GCGCTG
0 | 0 | 0 | #N/A | F11 | GTGTAA
0 | 0 | 0 | #N/A | G11 | TCGGAC
0 | 0 | 0 | #N/A | H11 | TTTAAT
0 | 0 | 0 | #N/A | A12 | ACCCCC
0 | 0 | 0 | #N/A | B12 | ATGTTG
0 | 0 | 0 | #N/A | C12 | CCTAAC
0 | 0 | 0 | #N/A | D12 | CTTTGC
0 | 0 | 0 | #N/A | E12 | GCTCAA
0 | 0 | 0 | #N/A | F12 | GTTGGA
0 | 0 | 0 | #N/A | G12 | TCTCGG
0 | 0 | 0 | #N/A | H12 | TTTGTC
0 | 0 | 0 | #N/A | A01 | AAACGG
0 | 0 | 0 | #N/A | B01 | ACTCTT
0 | 0 | 0 | #N/A | C01 | ATTCCG
0 | 0 | 0 | #N/A | D01 | CGAGGC
0 | 0 | 0 | #N/A | E01 | GAAATG
0 | 0 | 0 | #N/A | F01 | GGACTT
0 | 0 | 0 | #N/A | G01 | TAAGCT
0 | 0 | 0 | #N/A | H01 | TCTTCT
0 | 0 | 0 | #N/A | A02 | AACGTT
0 | 0 | 0 | #N/A | B02 | ACTGGC
0 | 0 | 0 | #N/A | C02 | CAAAAA
0 | 0 | 0 | #N/A | D02 | CGCAGA
0 | 0 | 0 | #N/A | E02 | GAACCA
0 | 0 | 0 | #N/A | F02 | GGCAAG
0 | 0 | 0 | #N/A | G02 | TAATTC
0 | 0 | 0 | #N/A | H02 | TGAACC
0 | 0 | 0 | #N/A | A03 | AACTGA
0 | 0 | 0 | #N/A | B03 | AGCCAT
0 | 0 | 0 | #N/A | C03 | CAATCG
0 | 0 | 0 | #N/A | D03 | CGCGTG
0 | 0 | 0 | #N/A | E03 | GACGAC
0 | 0 | 0 | #N/A | F03 | GGGCGC
0 | 0 | 0 | #N/A | G03 | TACACA
0 | 0 | 0 | #N/A | H03 | TGACAA
0 | 0 | 0 | #N/A | A04 | AAGACG
0 | 0 | 0 | #N/A | B04 | AGCGCA
0 | 0 | 0 | #N/A | C04 | CACCTC
0 | 0 | 0 | #N/A | D04 | CGGTCC
0 | 0 | 0 | #N/A | E04 | GACTCT
0 | 0 | 0 | #N/A | F04 | GGGGCG
0 | 0 | 0 | #N/A | G04 | TACGGG
0 | 0 | 0 | #N/A | H04 | TGCCCG
0 | 0 | 0 | #N/A | A05 | AAGCTA
0 | 0 | 0 | #N/A | B05 | AGGGTC
0 | 0 | 0 | #N/A | C05 | CAGGCA
0 | 0 | 0 | #N/A | D05 | CGTCTA
0 | 0 | 0 | #N/A | E05 | GAGAGA
0 | 0 | 0 | #N/A | F05 | GGTACA
0 | 0 | 0 | #N/A | G05 | TAGTAT
0 | 0 | 0 | #N/A | H05 | TGCTTA
0 | 0 | 0 | #N/A | A06 | AATATC
0 | 0 | 0 | #N/A | B06 | AGGTGT
0 | 0 | 0 | #N/A | C06 | CATACT
0 | 0 | 0 | #N/A | D06 | CGTGAT
0 | 0 | 0 | #N/A | E06 | AATCGT
0 | 0 | 0 | #N/A | F06 | GGTTTG
0 | 0 | 0 | #N/A | G06 | TATCAC
0 | 0 | 0 | #N/A | H06 | TGGGGA
0 | 0 | 0 | #N/A | A07 | AATGAG
0 | 0 | 0 | #N/A | B07 | AGTAGG
0 | 0 | 0 | #N/A | C07 | CCATTT
0 | 0 | 0 | #N/A | D07 | CTACAG
0 | 0 | 0 | #N/A | E07 | GCAGAT
0 | 0 | 0 | #N/A | F07 | GTAAGT
0 | 0 | 0 | #N/A | G07 | TCAAAG
0 | 0 | 0 | #N/A | H07 | TTATGA
0 | 0 | 0 | #N/A | A08 | ACAAGA
0 | 0 | 0 | #N/A | B08 | AGTTAA
0 | 0 | 0 | #N/A | C08 | CCCGGT
0 | 0 | 0 | #N/A | D08 | CTCGCC
0 | 0 | 0 | #N/A | E08 | GCATGG
0 | 0 | 0 | #N/A | F08 | GTATCC
0 | 0 | 0 | #N/A | G08 | TCCTGC
0 | 0 | 0 | #N/A | H08 | TTCCGT
0 | 0 | 0 | #N/A | A09 | ACAGCG
0 | 0 | 0 | #N/A | B09 | ATAGTA
0 | 0 | 0 | #N/A | C09 | CCCTAA
0 | 0 | 0 | #N/A | D09 | CTGCGA
0 | 0 | 0 | #N/A | E09 | GCCGTA
0 | 0 | 0 | #N/A | F09 | GTCATC
0 | 0 | 0 | #N/A | G09 | TCGATT
0 | 0 | 0 | #N/A | H09 | TTCTAG
0 | 0 | 0 | #N/A | A10 | ACATAC
0 | 0 | 0 | #N/A | B10 | ATCAAA
0 | 0 | 0 | #N/A | C10 | CCGAGG
0 | 0 | 0 | #N/A | D10 | CTGGTT
0 | 0 | 0 | #N/A | E10 | GCGACC
0 | 0 | 0 | #N/A | F10 | GTGCCT
0 | 0 | 0 | #N/A | G10 | TCGCCA
0 | 0 | 0 | #N/A | H10 | TTGAGC
0 | 0 | 0 | #N/A | A11 | ACCATG
0 | 0 | 0 | #N/A | B11 | ATGCAC
0 | 0 | 0 | #N/A | C11 | CCGCAT
0 | 0 | 0 | #N/A | D11 | CTTATG
0 | 0 | 0 | #N/A | E11 | GCGCTG
0 | 0 | 0 | #N/A | F11 | GTGTAA
0 | 0 | 0 | #N/A | G11 | TCGGAC
0 | 0 | 0 | #N/A | H11 | TTTAAT
0 | 0 | 0 | #N/A | A12 | ACCCCC
0 | 0 | 0 | #N/A | B12 | ATGTTG
0 | 0 | 0 | #N/A | C12 | CCTAAC
0 | 0 | 0 | #N/A | D12 | CTTTGC
0 | 0 | 0 | #N/A | E12 | GCTCAA
0 | 0 | 0 | #N/A | F12 | GTTGGA
0 | 0 | 0 | #N/A | G12 | TCTCGG
0 | 0 | 0 | #N/A | H12 | TTTGTC
0 | 0 | 0 | #N/A | A01 | AAACGG
0 | 0 | 0 | #N/A | B01 | ACTCTT
0 | 0 | 0 | #N/A | C01 | ATTCCG
0 | 0 | 0 | #N/A | D01 | CGAGGC
0 | 0 | 0 | #N/A | E01 | GAAATG
0 | 0 | 0 | #N/A | F01 | GGACTT
0 | 0 | 0 | #N/A | G01 | TAAGCT
0 | 0 | 0 | #N/A | H01 | TCTTCT
0 | 0 | 0 | #N/A | A02 | AACGTT
0 | 0 | 0 | #N/A | B02 | ACTGGC
0 | 0 | 0 | #N/A | C02 | CAAAAA
0 | 0 | 0 | #N/A | D02 | CGCAGA
0 | 0 | 0 | #N/A | E02 | GAACCA
0 | 0 | 0 | #N/A | F02 | GGCAAG
0 | 0 | 0 | #N/A | G02 | TAATTC
0 | 0 | 0 | #N/A | H02 | TGAACC
0 | 0 | 0 | #N/A | A03 | AACTGA
0 | 0 | 0 | #N/A | B03 | AGCCAT
0 | 0 | 0 | #N/A | C03 | CAATCG
0 | 0 | 0 | #N/A | D03 | CGCGTG
0 | 0 | 0 | #N/A | E03 | GACGAC
0 | 0 | 0 | #N/A | F03 | GGGCGC
0 | 0 | 0 | #N/A | G03 | TACACA
0 | 0 | 0 | #N/A | H03 | TGACAA
0 | 0 | 0 | #N/A | A04 | AAGACG
0 | 0 | 0 | #N/A | B04 | AGCGCA
0 | 0 | 0 | #N/A | C04 | CACCTC
0 | 0 | 0 | #N/A | D04 | CGGTCC
0 | 0 | 0 | #N/A | E04 | GACTCT
0 | 0 | 0 | #N/A | F04 | GGGGCG
0 | 0 | 0 | #N/A | G04 | TACGGG
0 | 0 | 0 | #N/A | H04 | TGCCCG
0 | 0 | 0 | #N/A | A05 | AAGCTA
0 | 0 | 0 | #N/A | B05 | AGGGTC
0 | 0 | 0 | #N/A | C05 | CAGGCA
0 | 0 | 0 | #N/A | D05 | CGTCTA
0 | 0 | 0 | #N/A | E05 | GAGAGA
0 | 0 | 0 | #N/A | F05 | GGTACA
0 | 0 | 0 | #N/A | G05 | TAGTAT
0 | 0 | 0 | #N/A | H05 | TGCTTA
0 | 0 | 0 | #N/A | A06 | AATATC
0 | 0 | 0 | #N/A | B06 | AGGTGT
0 | 0 | 0 | #N/A | C06 | CATACT
0 | 0 | 0 | #N/A | D06 | CGTGAT
0 | 0 | 0 | #N/A | E06 | AATCGT
0 | 0 | 0 | #N/A | F06 | GGTTTG
0 | 0 | 0 | #N/A | G06 | TATCAC
0 | 0 | 0 | #N/A | H06 | TGGGGA
0 | 0 | 0 | #N/A | A07 | AATGAG
0 | 0 | 0 | #N/A | B07 | AGTAGG
0 | 0 | 0 | #N/A | C07 | CCATTT
0 | 0 | 0 | #N/A | D07 | CTACAG
0 | 0 | 0 | #N/A | E07 | GCAGAT
0 | 0 | 0 | #N/A | F07 | GTAAGT
0 | 0 | 0 | #N/A | G07 | TCAAAG
0 | 0 | 0 | #N/A | H07 | TTATGA
0 | 0 | 0 | #N/A | A08 | ACAAGA
0 | 0 | 0 | #N/A | B08 | AGTTAA
0 | 0 | 0 | #N/A | C08 | CCCGGT
0 | 0 | 0 | #N/A | D08 | CTCGCC
0 | 0 | 0 | #N/A | E08 | GCATGG
0 | 0 | 0 | #N/A | F08 | GTATCC
0 | 0 | 0 | #N/A | G08 | TCCTGC
0 | 0 | 0 | #N/A | H08 | TTCCGT
0 | 0 | 0 | #N/A | A09 | ACAGCG
0 | 0 | 0 | #N/A | B09 | ATAGTA
0 | 0 | 0 | #N/A | C09 | CCCTAA
0 | 0 | 0 | #N/A | D09 | CTGCGA
0 | 0 | 0 | #N/A | E09 | GCCGTA
0 | 0 | 0 | #N/A | F09 | GTCATC
0 | 0 | 0 | #N/A | G09 | TCGATT
0 | 0 | 0 | #N/A | H09 | TTCTAG
0 | 0 | 0 | #N/A | A10 | ACATAC
0 | 0 | 0 | #N/A | B10 | ATCAAA
0 | 0 | 0 | #N/A | C10 | CCGAGG
0 | 0 | 0 | #N/A | D10 | CTGGTT
0 | 0 | 0 | #N/A | E10 | GCGACC
0 | 0 | 0 | #N/A | F10 | GTGCCT
0 | 0 | 0 | #N/A | G10 | TCGCCA
0 | 0 | 0 | #N/A | H10 | TTGAGC
0 | 0 | 0 | #N/A | A11 | ACCATG
0 | 0 | 0 | #N/A | B11 | ATGCAC
0 | 0 | 0 | #N/A | C11 | CCGCAT
0 | 0 | 0 | #N/A | D11 | CTTATG
0 | 0 | 0 | #N/A | E11 | GCGCTG
0 | 0 | 0 | #N/A | F11 | GTGTAA
0 | 0 | 0 | #N/A | G11 | TCGGAC
0 | 0 | 0 | #N/A | H11 | TTTAAT
0 | 0 | 0 | #N/A | A12 | ACCCCC
0 | 0 | 0 | #N/A | B12 | ATGTTG
0 | 0 | 0 | #N/A | C12 | CCTAAC
0 | 0 | 0 | #N/A | D12 | CTTTGC
0 | 0 | 0 | #N/A | E12 | GCTCAA
0 | 0 | 0 | #N/A | F12 | GTTGGA
0 | 0 | 0 | #N/A | G12 | TCTCGG
0 | 0 | 0 | #N/A | H12 | TTTGTC
0 | 0 | 0 | #N/A | A01 | AAACGG
0 | 0 | 0 | #N/A | B01 | ACTCTT
0 | 0 | 0 | #N/A | C01 | ATTCCG
0 | 0 | 0 | #N/A | D01 | CGAGGC
0 | 0 | 0 | #N/A | E01 | GAAATG
0 | 0 | 0 | #N/A | F01 | GGACTT
0 | 0 | 0 | #N/A | G01 | TAAGCT
0 | 0 | 0 | #N/A | H01 | TCTTCT
0 | 0 | 0 | #N/A | A02 | AACGTT
0 | 0 | 0 | #N/A | B02 | ACTGGC
0 | 0 | 0 | #N/A | C02 | CAAAAA
0 | 0 | 0 | #N/A | D02 | CGCAGA
0 | 0 | 0 | #N/A | E02 | GAACCA
0 | 0 | 0 | #N/A | F02 | GGCAAG
0 | 0 | 0 | #N/A | G02 | TAATTC
0 | 0 | 0 | #N/A | H02 | TGAACC
0 | 0 | 0 | #N/A | A03 | AACTGA
0 | 0 | 0 | #N/A | B03 | AGCCAT
0 | 0 | 0 | #N/A | C03 | CAATCG
0 | 0 | 0 | #N/A | D03 | CGCGTG
0 | 0 | 0 | #N/A | E03 | GACGAC
0 | 0 | 0 | #N/A | F03 | GGGCGC
0 | 0 | 0 | #N/A | G03 | TACACA
0 | 0 | 0 | #N/A | H03 | TGACAA
0 | 0 | 0 | #N/A | A04 | AAGACG
0 | 0 | 0 | #N/A | B04 | AGCGCA
0 | 0 | 0 | #N/A | C04 | CACCTC
0 | 0 | 0 | #N/A | D04 | CGGTCC
0 | 0 | 0 | #N/A | E04 | GACTCT
0 | 0 | 0 | #N/A | F04 | GGGGCG
0 | 0 | 0 | #N/A | G04 | TACGGG
0 | 0 | 0 | #N/A | H04 | TGCCCG
0 | 0 | 0 | #N/A | A05 | AAGCTA
0 | 0 | 0 | #N/A | B05 | AGGGTC
0 | 0 | 0 | #N/A | C05 | CAGGCA
0 | 0 | 0 | #N/A | D05 | CGTCTA
0 | 0 | 0 | #N/A | E05 | GAGAGA
0 | 0 | 0 | #N/A | F05 | GGTACA
0 | 0 | 0 | #N/A | G05 | TAGTAT
0 | 0 | 0 | #N/A | H05 | TGCTTA
0 | 0 | 0 | #N/A | A06 | AATATC
0 | 0 | 0 | #N/A | B06 | AGGTGT
0 | 0 | 0 | #N/A | C06 | CATACT
0 | 0 | 0 | #N/A | D06 | CGTGAT
0 | 0 | 0 | #N/A | E06 | AATCGT
0 | 0 | 0 | #N/A | F06 | GGTTTG
0 | 0 | 0 | #N/A | G06 | TATCAC
0 | 0 | 0 | #N/A | H06 | TGGGGA
0 | 0 | 0 | #N/A | A07 | AATGAG
0 | 0 | 0 | #N/A | B07 | AGTAGG
0 | 0 | 0 | #N/A | C07 | CCATTT
0 | 0 | 0 | #N/A | D07 | CTACAG
0 | 0 | 0 | #N/A | E07 | GCAGAT
0 | 0 | 0 | #N/A | F07 | GTAAGT
0 | 0 | 0 | #N/A | G07 | TCAAAG
0 | 0 | 0 | #N/A | H07 | TTATGA
0 | 0 | 0 | #N/A | A08 | ACAAGA
0 | 0 | 0 | #N/A | B08 | AGTTAA
0 | 0 | 0 | #N/A | C08 | CCCGGT
0 | 0 | 0 | #N/A | D08 | CTCGCC
0 | 0 | 0 | #N/A | E08 | GCATGG
0 | 0 | 0 | #N/A | F08 | GTATCC
0 | 0 | 0 | #N/A | G08 | TCCTGC
0 | 0 | 0 | #N/A | H08 | TTCCGT
0 | 0 | 0 | #N/A | A09 | ACAGCG
0 | 0 | 0 | #N/A | B09 | ATAGTA
0 | 0 | 0 | #N/A | C09 | CCCTAA
0 | 0 | 0 | #N/A | D09 | CTGCGA
0 | 0 | 0 | #N/A | E09 | GCCGTA
0 | 0 | 0 | #N/A | F09 | GTCATC
0 | 0 | 0 | #N/A | G09 | TCGATT
0 | 0 | 0 | #N/A | H09 | TTCTAG
0 | 0 | 0 | #N/A | A10 | ACATAC
0 | 0 | 0 | #N/A | B10 | ATCAAA
0 | 0 | 0 | #N/A | C10 | CCGAGG
0 | 0 | 0 | #N/A | D10 | CTGGTT
0 | 0 | 0 | #N/A | E10 | GCGACC
0 | 0 | 0 | #N/A | F10 | GTGCCT
0 | 0 | 0 | #N/A | G10 | TCGCCA
0 | 0 | 0 | #N/A | H10 | TTGAGC
0 | 0 | 0 | #N/A | A11 | ACCATG
0 | 0 | 0 | #N/A | B11 | ATGCAC
0 | 0 | 0 | #N/A | C11 | CCGCAT
0 | 0 | 0 | #N/A | D11 | CTTATG
0 | 0 | 0 | #N/A | E11 | GCGCTG
0 | 0 | 0 | #N/A | F11 | GTGTAA
0 | 0 | 0 | #N/A | G11 | TCGGAC
0 | 0 | 0 | #N/A | H11 | TTTAAT
0 | 0 | 0 | #N/A | A12 | ACCCCC
0 | 0 | 0 | #N/A | B12 | ATGTTG
0 | 0 | 0 | #N/A | C12 | CCTAAC
0 | 0 | 0 | #N/A | D12 | CTTTGC
0 | 0 | 0 | #N/A | E12 | GCTCAA
0 | 0 | 0 | #N/A | F12 | GTTGGA
0 | 0 | 0 | #N/A | G12 | TCTCGG
0 | 0 | 0 | #N/A | H12 | TTTGTC
0 | 0 | 0 | #N/A | A01 | AAACGG
0 | 0 | 0 | #N/A | B01 | ACTCTT
0 | 0 | 0 | #N/A | C01 | ATTCCG
0 | 0 | 0 | #N/A | D01 | CGAGGC
0 | 0 | 0 | #N/A | E01 | GAAATG
0 | 0 | 0 | #N/A | F01 | GGACTT
0 | 0 | 0 | #N/A | G01 | TAAGCT
0 | 0 | 0 | #N/A | H01 | TCTTCT
0 | 0 | 0 | #N/A | A02 | AACGTT
0 | 0 | 0 | #N/A | B02 | ACTGGC
0 | 0 | 0 | #N/A | C02 | CAAAAA
0 | 0 | 0 | #N/A | D02 | CGCAGA
0 | 0 | 0 | #N/A | E02 | GAACCA
0 | 0 | 0 | #N/A | F02 | GGCAAG
0 | 0 | 0 | #N/A | G02 | TAATTC
0 | 0 | 0 | #N/A | H02 | TGAACC
0 | 0 | 0 | #N/A | A03 | AACTGA
0 | 0 | 0 | #N/A | B03 | AGCCAT
0 | 0 | 0 | #N/A | C03 | CAATCG
0 | 0 | 0 | #N/A | D03 | CGCGTG
0 | 0 | 0 | #N/A | E03 | GACGAC
0 | 0 | 0 | #N/A | F03 | GGGCGC
0 | 0 | 0 | #N/A | G03 | TACACA
0 | 0 | 0 | #N/A | H03 | TGACAA
0 | 0 | 0 | #N/A | A04 | AAGACG
0 | 0 | 0 | #N/A | B04 | AGCGCA
0 | 0 | 0 | #N/A | C04 | CACCTC
0 | 0 | 0 | #N/A | D04 | CGGTCC
0 | 0 | 0 | #N/A | E04 | GACTCT
0 | 0 | 0 | #N/A | F04 | GGGGCG
0 | 0 | 0 | #N/A | G04 | TACGGG
0 | 0 | 0 | #N/A | H04 | TGCCCG
0 | 0 | 0 | #N/A | A05 | AAGCTA
0 | 0 | 0 | #N/A | B05 | AGGGTC
0 | 0 | 0 | #N/A | C05 | CAGGCA
0 | 0 | 0 | #N/A | D05 | CGTCTA
0 | 0 | 0 | #N/A | E05 | GAGAGA
0 | 0 | 0 | #N/A | F05 | GGTACA
0 | 0 | 0 | #N/A | G05 | TAGTAT
0 | 0 | 0 | #N/A | H05 | TGCTTA
0 | 0 | 0 | #N/A | A06 | AATATC
0 | 0 | 0 | #N/A | B06 | AGGTGT
0 | 0 | 0 | #N/A | C06 | CATACT
0 | 0 | 0 | #N/A | D06 | CGTGAT
0 | 0 | 0 | #N/A | E06 | AATCGT
0 | 0 | 0 | #N/A | F06 | GGTTTG
0 | 0 | 0 | #N/A | G06 | TATCAC
0 | 0 | 0 | #N/A | H06 | TGGGGA
0 | 0 | 0 | #N/A | A07 | AATGAG
0 | 0 | 0 | #N/A | B07 | AGTAGG
0 | 0 | 0 | #N/A | C07 | CCATTT
0 | 0 | 0 | #N/A | D07 | CTACAG
0 | 0 | 0 | #N/A | E07 | GCAGAT
0 | 0 | 0 | #N/A | F07 | GTAAGT
0 | 0 | 0 | #N/A | G07 | TCAAAG
0 | 0 | 0 | #N/A | H07 | TTATGA
0 | 0 | 0 | #N/A | A08 | ACAAGA
0 | 0 | 0 | #N/A | B08 | AGTTAA
0 | 0 | 0 | #N/A | C08 | CCCGGT
0 | 0 | 0 | #N/A | D08 | CTCGCC
0 | 0 | 0 | #N/A | E08 | GCATGG
0 | 0 | 0 | #N/A | F08 | GTATCC
0 | 0 | 0 | #N/A | G08 | TCCTGC
0 | 0 | 0 | #N/A | H08 | TTCCGT
0 | 0 | 0 | #N/A | A09 | ACAGCG
0 | 0 | 0 | #N/A | B09 | ATAGTA
0 | 0 | 0 | #N/A | C09 | CCCTAA
0 | 0 | 0 | #N/A | D09 | CTGCGA
0 | 0 | 0 | #N/A | E09 | GCCGTA
0 | 0 | 0 | #N/A | F09 | GTCATC
0 | 0 | 0 | #N/A | G09 | TCGATT
0 | 0 | 0 | #N/A | H09 | TTCTAG
0 | 0 | 0 | #N/A | A10 | ACATAC
0 | 0 | 0 | #N/A | B10 | ATCAAA
0 | 0 | 0 | #N/A | C10 | CCGAGG
0 | 0 | 0 | #N/A | D10 | CTGGTT
0 | 0 | 0 | #N/A | E10 | GCGACC
0 | 0 | 0 | #N/A | F10 | GTGCCT
0 | 0 | 0 | #N/A | G10 | TCGCCA
0 | 0 | 0 | #N/A | H10 | TTGAGC
0 | 0 | 0 | #N/A | A11 | ACCATG
0 | 0 | 0 | #N/A | B11 | ATGCAC
0 | 0 | 0 | #N/A | C11 | CCGCAT
0 | 0 | 0 | #N/A | D11 | CTTATG
0 | 0 | 0 | #N/A | E11 | GCGCTG
0 | 0 | 0 | #N/A | F11 | GTGTAA
0 | 0 | 0 | #N/A | G11 | TCGGAC
0 | 0 | 0 | #N/A | H11 | TTTAAT
0 | 0 | 0 | #N/A | A12 | ACCCCC
0 | 0 | 0 | #N/A | B12 | ATGTTG
0 | 0 | 0 | #N/A | C12 | CCTAAC
0 | 0 | 0 | #N/A | D12 | CTTTGC
0 | 0 | 0 | #N/A | E12 | GCTCAA
0 | 0 | 0 | #N/A | F12 | GTTGGA
0 | 0 | 0 | #N/A | G12 | TCTCGG
0 | 0 | 0 | #N/A | H12 | TTTGTC
0 | 0 | 0 | #N/A | A01 | AAACGG
0 | 0 | 0 | #N/A | B01 | ACTCTT
0 | 0 | 0 | #N/A | C01 | ATTCCG
0 | 0 | 0 | #N/A | D01 | CGAGGC
0 | 0 | 0 | #N/A | E01 | GAAATG
0 | 0 | 0 | #N/A | F01 | GGACTT
0 | 0 | 0 | #N/A | G01 | TAAGCT
0 | 0 | 0 | #N/A | H01 | TCTTCT
0 | 0 | 0 | #N/A | A02 | AACGTT
0 | 0 | 0 | #N/A | B02 | ACTGGC
0 | 0 | 0 | #N/A | C02 | CAAAAA
0 | 0 | 0 | #N/A | D02 | CGCAGA
0 | 0 | 0 | #N/A | E02 | GAACCA
0 | 0 | 0 | #N/A | F02 | GGCAAG
0 | 0 | 0 | #N/A | G02 | TAATTC
0 | 0 | 0 | #N/A | H02 | TGAACC
0 | 0 | 0 | #N/A | A03 | AACTGA
0 | 0 | 0 | #N/A | B03 | AGCCAT
0 | 0 | 0 | #N/A | C03 | CAATCG
0 | 0 | 0 | #N/A | D03 | CGCGTG
0 | 0 | 0 | #N/A | E03 | GACGAC
0 | 0 | 0 | #N/A | F03 | GGGCGC
0 | 0 | 0 | #N/A | G03 | TACACA
0 | 0 | 0 | #N/A | H03 | TGACAA
0 | 0 | 0 | #N/A | A04 | AAGACG
0 | 0 | 0 | #N/A | B04 | AGCGCA
0 | 0 | 0 | #N/A | C04 | CACCTC
0 | 0 | 0 | #N/A | D04 | CGGTCC
0 | 0 | 0 | #N/A | E04 | GACTCT
0 | 0 | 0 | #N/A | F04 | GGGGCG
0 | 0 | 0 | #N/A | G04 | TACGGG
0 | 0 | 0 | #N/A | H04 | TGCCCG
0 | 0 | 0 | #N/A | A05 | AAGCTA
0 | 0 | 0 | #N/A | B05 | AGGGTC
0 | 0 | 0 | #N/A | C05 | CAGGCA
0 | 0 | 0 | #N/A | D05 | CGTCTA
0 | 0 | 0 | #N/A | E05 | GAGAGA
0 | 0 | 0 | #N/A | F05 | GGTACA
0 | 0 | 0 | #N/A | G05 | TAGTAT
0 | 0 | 0 | #N/A | H05 | TGCTTA
0 | 0 | 0 | #N/A | A06 | AATATC
0 | 0 | 0 | #N/A | B06 | AGGTGT
0 | 0 | 0 | #N/A | C06 | CATACT
0 | 0 | 0 | #N/A | D06 | CGTGAT
0 | 0 | 0 | #N/A | E06 | AATCGT
0 | 0 | 0 | #N/A | F06 | GGTTTG
0 | 0 | 0 | #N/A | G06 | TATCAC
0 | 0 | 0 | #N/A | H06 | TGGGGA
0 | 0 | 0 | #N/A | A07 | AATGAG
0 | 0 | 0 | #N/A | B07 | AGTAGG
0 | 0 | 0 | #N/A | C07 | CCATTT
0 | 0 | 0 | #N/A | D07 | CTACAG
0 | 0 | 0 | #N/A | E07 | GCAGAT
0 | 0 | 0 | #N/A | F07 | GTAAGT
0 | 0 | 0 | #N/A | G07 | TCAAAG
0 | 0 | 0 | #N/A | H07 | TTATGA
0 | 0 | 0 | #N/A | A08 | ACAAGA
0 | 0 | 0 | #N/A | B08 | AGTTAA
0 | 0 | 0 | #N/A | C08 | CCCGGT
0 | 0 | 0 | #N/A | D08 | CTCGCC
0 | 0 | 0 | #N/A | E08 | GCATGG
0 | 0 | 0 | #N/A | F08 | GTATCC
0 | 0 | 0 | #N/A | G08 | TCCTGC
0 | 0 | 0 | #N/A | H08 | TTCCGT
0 | 0 | 0 | #N/A | A09 | ACAGCG
0 | 0 | 0 | #N/A | B09 | ATAGTA
0 | 0 | 0 | #N/A | C09 | CCCTAA
0 | 0 | 0 | #N/A | D09 | CTGCGA
0 | 0 | 0 | #N/A | E09 | GCCGTA
0 | 0 | 0 | #N/A | F09 | GTCATC
0 | 0 | 0 | #N/A | G09 | TCGATT
0 | 0 | 0 | #N/A | H09 | TTCTAG
0 | 0 | 0 | #N/A | A10 | ACATAC
0 | 0 | 0 | #N/A | B10 | ATCAAA
0 | 0 | 0 | #N/A | C10 | CCGAGG
0 | 0 | 0 | #N/A | D10 | CTGGTT
0 | 0 | 0 | #N/A | E10 | GCGACC
0 | 0 | 0 | #N/A | F10 | GTGCCT
0 | 0 | 0 | #N/A | G10 | TCGCCA
0 | 0 | 0 | #N/A | H10 | TTGAGC
0 | 0 | 0 | #N/A | A11 | ACCATG
0 | 0 | 0 | #N/A | B11 | ATGCAC
0 | 0 | 0 | #N/A | C11 | CCGCAT
0 | 0 | 0 | #N/A | D11 | CTTATG
0 | 0 | 0 | #N/A | E11 | GCGCTG
0 | 0 | 0 | #N/A | F11 | GTGTAA
0 | 0 | 0 | #N/A | G11 | TCGGAC
0 | 0 | 0 | #N/A | H11 | TTTAAT
0 | 0 | 0 | #N/A | A12 | ACCCCC
0 | 0 | 0 | #N/A | B12 | ATGTTG
0 | 0 | 0 | #N/A | C12 | CCTAAC
0 | 0 | 0 | #N/A | D12 | CTTTGC
0 | 0 | 0 | #N/A | E12 | GCTCAA
0 | 0 | 0 | #N/A | F12 | GTTGGA
0 | 0 | 0 | #N/A | G12 | TCTCGG
0 | 0 | 0 | #N/A | H12 | TTTGTC
0 | 0 | 0 | #N/A | A01 | AAACGG
0 | 0 | 0 | #N/A | B01 | ACTCTT
0 | 0 | 0 | #N/A | C01 | ATTCCG
0 | 0 | 0 | #N/A | D01 | CGAGGC
0 | 0 | 0 | #N/A | E01 | GAAATG
0 | 0 | 0 | #N/A | F01 | GGACTT
0 | 0 | 0 | #N/A | G01 | TAAGCT
0 | 0 | 0 | #N/A | H01 | TCTTCT
0 | 0 | 0 | #N/A | A02 | AACGTT
0 | 0 | 0 | #N/A | B02 | ACTGGC
0 | 0 | 0 | #N/A | C02 | CAAAAA
0 | 0 | 0 | #N/A | D02 | CGCAGA
0 | 0 | 0 | #N/A | E02 | GAACCA
0 | 0 | 0 | #N/A | F02 | GGCAAG
0 | 0 | 0 | #N/A | G02 | TAATTC
0 | 0 | 0 | #N/A | H02 | TGAACC
0 | 0 | 0 | #N/A | A03 | AACTGA
0 | 0 | 0 | #N/A | B03 | AGCCAT
0 | 0 | 0 | #N/A | C03 | CAATCG
0 | 0 | 0 | #N/A | D03 | CGCGTG
0 | 0 | 0 | #N/A | E03 | GACGAC
0 | 0 | 0 | #N/A | F03 | GGGCGC
0 | 0 | 0 | #N/A | G03 | TACACA
0 | 0 | 0 | #N/A | H03 | TGACAA
0 | 0 | 0 | #N/A | A04 | AAGACG
0 | 0 | 0 | #N/A | B04 | AGCGCA
0 | 0 | 0 | #N/A | C04 | CACCTC
0 | 0 | 0 | #N/A | D04 | CGGTCC
0 | 0 | 0 | #N/A | E04 | GACTCT
0 | 0 | 0 | #N/A | F04 | GGGGCG
0 | 0 | 0 | #N/A | G04 | TACGGG
0 | 0 | 0 | #N/A | H04 | TGCCCG
0 | 0 | 0 | #N/A | A05 | AAGCTA
0 | 0 | 0 | #N/A | B05 | AGGGTC
0 | 0 | 0 | #N/A | C05 | CAGGCA
0 | 0 | 0 | #N/A | D05 | CGTCTA
0 | 0 | 0 | #N/A | E05 | GAGAGA
0 | 0 | 0 | #N/A | F05 | GGTACA
0 | 0 | 0 | #N/A | G05 | TAGTAT
0 | 0 | 0 | #N/A | H05 | TGCTTA
0 | 0 | 0 | #N/A | A06 | AATATC
0 | 0 | 0 | #N/A | B06 | AGGTGT
0 | 0 | 0 | #N/A | C06 | CATACT
0 | 0 | 0 | #N/A | D06 | CGTGAT
0 | 0 | 0 | #N/A | E06 | AATCGT
0 | 0 | 0 | #N/A | F06 | GGTTTG
0 | 0 | 0 | #N/A | G06 | TATCAC
0 | 0 | 0 | #N/A | H06 | TGGGGA
0 | 0 | 0 | #N/A | A07 | AATGAG
0 | 0 | 0 | #N/A | B07 | AGTAGG
0 | 0 | 0 | #N/A | C07 | CCATTT
0 | 0 | 0 | #N/A | D07 | CTACAG
0 | 0 | 0 | #N/A | E07 | GCAGAT
0 | 0 | 0 | #N/A | F07 | GTAAGT
0 | 0 | 0 | #N/A | G07 | TCAAAG
0 | 0 | 0 | #N/A | H07 | TTATGA
0 | 0 | 0 | #N/A | A08 | ACAAGA
0 | 0 | 0 | #N/A | B08 | AGTTAA
0 | 0 | 0 | #N/A | C08 | CCCGGT
0 | 0 | 0 | #N/A | D08 | CTCGCC
0 | 0 | 0 | #N/A | E08 | GCATGG
0 | 0 | 0 | #N/A | F08 | GTATCC
0 | 0 | 0 | #N/A | G08 | TCCTGC
0 | 0 | 0 | #N/A | H08 | TTCCGT
0 | 0 | 0 | #N/A | A09 | ACAGCG
0 | 0 | 0 | #N/A | B09 | ATAGTA
0 | 0 | 0 | #N/A | C09 | CCCTAA
0 | 0 | 0 | #N/A | D09 | CTGCGA
0 | 0 | 0 | #N/A | E09 | GCCGTA
0 | 0 | 0 | #N/A | F09 | GTCATC
0 | 0 | 0 | #N/A | G09 | TCGATT
0 | 0 | 0 | #N/A | H09 | TTCTAG
0 | 0 | 0 | #N/A | A10 | ACATAC
0 | 0 | 0 | #N/A | B10 | ATCAAA
0 | 0 | 0 | #N/A | C10 | CCGAGG
0 | 0 | 0 | #N/A | D10 | CTGGTT
0 | 0 | 0 | #N/A | E10 | GCGACC
0 | 0 | 0 | #N/A | F10 | GTGCCT
0 | 0 | 0 | #N/A | G10 | TCGCCA
0 | 0 | 0 | #N/A | H10 | TTGAGC
0 | 0 | 0 | #N/A | A11 | ACCATG
0 | 0 | 0 | #N/A | B11 | ATGCAC
0 | 0 | 0 | #N/A | C11 | CCGCAT
0 | 0 | 0 | #N/A | D11 | CTTATG
0 | 0 | 0 | #N/A | E11 | GCGCTG
0 | 0 | 0 | #N/A | F11 | GTGTAA
0 | 0 | 0 | #N/A | G11 | TCGGAC
0 | 0 | 0 | #N/A | H11 | TTTAAT
0 | 0 | 0 | #N/A | A12 | ACCCCC
0 | 0 | 0 | #N/A | B12 | ATGTTG
0 | 0 | 0 | #N/A | C12 | CCTAAC
0 | 0 | 0 | #N/A | D12 | CTTTGC
0 | 0 | 0 | #N/A | E12 | GCTCAA
0 | 0 | 0 | #N/A | F12 | GTTGGA
0 | 0 | 0 | #N/A | G12 | TCTCGG
0 | 0 | 0 | #N/A | H12 | TTTGTC
0 | 0 | 0 | #N/A | A01 | AAACGG
0 | 0 | 0 | #N/A | B01 | ACTCTT
0 | 0 | 0 | #N/A | C01 | ATTCCG
0 | 0 | 0 | #N/A | D01 | CGAGGC
0 | 0 | 0 | #N/A | E01 | GAAATG
0 | 0 | 0 | #N/A | F01 | GGACTT
0 | 0 | 0 | #N/A | G01 | TAAGCT
0 | 0 | 0 | #N/A | H01 | TCTTCT
0 | 0 | 0 | #N/A | A02 | AACGTT
0 | 0 | 0 | #N/A | B02 | ACTGGC
0 | 0 | 0 | #N/A | C02 | CAAAAA
0 | 0 | 0 | #N/A | D02 | CGCAGA
0 | 0 | 0 | #N/A | E02 | GAACCA
0 | 0 | 0 | #N/A | F02 | GGCAAG
0 | 0 | 0 | #N/A | G02 | TAATTC
0 | 0 | 0 | #N/A | H02 | TGAACC
0 | 0 | 0 | #N/A | A03 | AACTGA
0 | 0 | 0 | #N/A | B03 | AGCCAT
0 | 0 | 0 | #N/A | C03 | CAATCG
0 | 0 | 0 | #N/A | D03 | CGCGTG
0 | 0 | 0 | #N/A | E03 | GACGAC
0 | 0 | 0 | #N/A | F03 | GGGCGC
0 | 0 | 0 | #N/A | G03 | TACACA
0 | 0 | 0 | #N/A | H03 | TGACAA
0 | 0 | 0 | #N/A | A04 | AAGACG
0 | 0 | 0 | #N/A | B04 | AGCGCA
0 | 0 | 0 | #N/A | C04 | CACCTC
0 | 0 | 0 | #N/A | D04 | CGGTCC
0 | 0 | 0 | #N/A | E04 | GACTCT
0 | 0 | 0 | #N/A | F04 | GGGGCG
0 | 0 | 0 | #N/A | G04 | TACGGG
0 | 0 | 0 | #N/A | H04 | TGCCCG
0 | 0 | 0 | #N/A | A05 | AAGCTA
0 | 0 | 0 | #N/A | B05 | AGGGTC
0 | 0 | 0 | #N/A | C05 | CAGGCA
0 | 0 | 0 | #N/A | D05 | CGTCTA
0 | 0 | 0 | #N/A | E05 | GAGAGA
0 | 0 | 0 | #N/A | F05 | GGTACA
0 | 0 | 0 | #N/A | G05 | TAGTAT
0 | 0 | 0 | #N/A | H05 | TGCTTA
0 | 0 | 0 | #N/A | A06 | AATATC
0 | 0 | 0 | #N/A | B06 | AGGTGT
0 | 0 | 0 | #N/A | C06 | CATACT
0 | 0 | 0 | #N/A | D06 | CGTGAT
0 | 0 | 0 | #N/A | E06 | AATCGT
0 | 0 | 0 | #N/A | F06 | GGTTTG
0 | 0 | 0 | #N/A | G06 | TATCAC
0 | 0 | 0 | #N/A | H06 | TGGGGA
0 | 0 | 0 | #N/A | A07 | AATGAG
0 | 0 | 0 | #N/A | B07 | AGTAGG
0 | 0 | 0 | #N/A | C07 | CCATTT
0 | 0 | 0 | #N/A | D07 | CTACAG
0 | 0 | 0 | #N/A | E07 | GCAGAT
0 | 0 | 0 | #N/A | F07 | GTAAGT
0 | 0 | 0 | #N/A | G07 | TCAAAG
0 | 0 | 0 | #N/A | H07 | TTATGA
0 | 0 | 0 | #N/A | A08 | ACAAGA
0 | 0 | 0 | #N/A | B08 | AGTTAA
0 | 0 | 0 | #N/A | C08 | CCCGGT
0 | 0 | 0 | #N/A | D08 | CTCGCC
0 | 0 | 0 | #N/A | E08 | GCATGG
0 | 0 | 0 | #N/A | F08 | GTATCC
0 | 0 | 0 | #N/A | G08 | TCCTGC
0 | 0 | 0 | #N/A | H08 | TTCCGT
0 | 0 | 0 | #N/A | A09 | ACAGCG
0 | 0 | 0 | #N/A | B09 | ATAGTA
0 | 0 | 0 | #N/A | C09 | CCCTAA
0 | 0 | 0 | #N/A | D09 | CTGCGA
0 | 0 | 0 | #N/A | E09 | GCCGTA
0 | 0 | 0 | #N/A | F09 | GTCATC
0 | 0 | 0 | #N/A | G09 | TCGATT
0 | 0 | 0 | #N/A | H09 | TTCTAG
0 | 0 | 0 | #N/A | A10 | ACATAC
0 | 0 | 0 | #N/A | B10 | ATCAAA
0 | 0 | 0 | #N/A | C10 | CCGAGG
0 | 0 | 0 | #N/A | D10 | CTGGTT
0 | 0 | 0 | #N/A | E10 | GCGACC
0 | 0 | 0 | #N/A | F10 | GTGCCT
0 | 0 | 0 | #N/A | G10 | TCGCCA
0 | 0 | 0 | #N/A | H10 | TTGAGC
0 | 0 | 0 | #N/A | A11 | ACCATG
0 | 0 | 0 | #N/A | B11 | ATGCAC
0 | 0 | 0 | #N/A | C11 | CCGCAT
0 | 0 | 0 | #N/A | D11 | CTTATG
0 | 0 | 0 | #N/A | E11 | GCGCTG
0 | 0 | 0 | #N/A | F11 | GTGTAA
0 | 0 | 0 | #N/A | G11 | TCGGAC
0 | 0 | 0 | #N/A | H11 | TTTAAT
0 | 0 | 0 | #N/A | A12 | ACCCCC
0 | 0 | 0 | #N/A | B12 | ATGTTG
0 | 0 | 0 | #N/A | C12 | CCTAAC
0 | 0 | 0 | #N/A | D12 | CTTTGC
0 | 0 | 0 | #N/A | E12 | GCTCAA
0 | 0 | 0 | #N/A | F12 | GTTGGA
0 | 0 | 0 | #N/A | G12 | TCTCGG
0 | 0 | 0 | #N/A | H12 | TTTGTC
0 | 0 | 0 | #N/A | A01 | AAACGG
0 | 0 | 0 | #N/A | B01 | ACTCTT
0 | 0 | 0 | #N/A | C01 | ATTCCG
0 | 0 | 0 | #N/A | D01 | CGAGGC
0 | 0 | 0 | #N/A | E01 | GAAATG
0 | 0 | 0 | #N/A | F01 | GGACTT
0 | 0 | 0 | #N/A | G01 | TAAGCT
0 | 0 | 0 | #N/A | H01 | TCTTCT
0 | 0 | 0 | #N/A | A02 | AACGTT
0 | 0 | 0 | #N/A | B02 | ACTGGC
0 | 0 | 0 | #N/A | C02 | CAAAAA
0 | 0 | 0 | #N/A | D02 | CGCAGA
0 | 0 | 0 | #N/A | E02 | GAACCA
0 | 0 | 0 | #N/A | F02 | GGCAAG
0 | 0 | 0 | #N/A | G02 | TAATTC
0 | 0 | 0 | #N/A | H02 | TGAACC
0 | 0 | 0 | #N/A | A03 | AACTGA
0 | 0 | 0 | #N/A | B03 | AGCCAT
0 | 0 | 0 | #N/A | C03 | CAATCG
0 | 0 | 0 | #N/A | D03 | CGCGTG
0 | 0 | 0 | #N/A | E03 | GACGAC
0 | 0 | 0 | #N/A | F03 | GGGCGC
0 | 0 | 0 | #N/A | G03 | TACACA
0 | 0 | 0 | #N/A | H03 | TGACAA
0 | 0 | 0 | #N/A | A04 | AAGACG
0 | 0 | 0 | #N/A | B04 | AGCGCA
0 | 0 | 0 | #N/A | C04 | CACCTC
0 | 0 | 0 | #N/A | D04 | CGGTCC
0 | 0 | 0 | #N/A | E04 | GACTCT
0 | 0 | 0 | #N/A | F04 | GGGGCG
0 | 0 | 0 | #N/A | G04 | TACGGG
0 | 0 | 0 | #N/A | H04 | TGCCCG
0 | 0 | 0 | #N/A | A05 | AAGCTA
0 | 0 | 0 | #N/A | B05 | AGGGTC
0 | 0 | 0 | #N/A | C05 | CAGGCA
0 | 0 | 0 | #N/A | D05 | CGTCTA
0 | 0 | 0 | #N/A | E05 | GAGAGA
0 | 0 | 0 | #N/A | F05 | GGTACA
0 | 0 | 0 | #N/A | G05 | TAGTAT
0 | 0 | 0 | #N/A | H05 | TGCTTA
0 | 0 | 0 | #N/A | A06 | AATATC
0 | 0 | 0 | #N/A | B06 | AGGTGT
0 | 0 | 0 | #N/A | C06 | CATACT
0 | 0 | 0 | #N/A | D06 | CGTGAT
0 | 0 | 0 | #N/A | E06 | AATCGT
0 | 0 | 0 | #N/A | F06 | GGTTTG
0 | 0 | 0 | #N/A | G06 | TATCAC
0 | 0 | 0 | #N/A | H06 | TGGGGA
0 | 0 | 0 | #N/A | A07 | AATGAG
0 | 0 | 0 | #N/A | B07 | AGTAGG
0 | 0 | 0 | #N/A | C07 | CCATTT
0 | 0 | 0 | #N/A | D07 | CTACAG
0 | 0 | 0 | #N/A | E07 | GCAGAT
0 | 0 | 0 | #N/A | F07 | GTAAGT
0 | 0 | 0 | #N/A | G07 | TCAAAG
0 | 0 | 0 | #N/A | H07 | TTATGA
0 | 0 | 0 | #N/A | A08 | ACAAGA
0 | 0 | 0 | #N/A | B08 | AGTTAA
0 | 0 | 0 | #N/A | C08 | CCCGGT
0 | 0 | 0 | #N/A | D08 | CTCGCC
0 | 0 | 0 | #N/A | E08 | GCATGG
0 | 0 | 0 | #N/A | F08 | GTATCC
0 | 0 | 0 | #N/A | G08 | TCCTGC
0 | 0 | 0 | #N/A | H08 | TTCCGT
0 | 0 | 0 | #N/A | A09 | ACAGCG
0 | 0 | 0 | #N/A | B09 | ATAGTA
0 | 0 | 0 | #N/A | C09 | CCCTAA
0 | 0 | 0 | #N/A | D09 | CTGCGA
0 | 0 | 0 | #N/A | E09 | GCCGTA
0 | 0 | 0 | #N/A | F09 | GTCATC
0 | 0 | 0 | #N/A | G09 | TCGATT
0 | 0 | 0 | #N/A | H09 | TTCTAG
0 | 0 | 0 | #N/A | A10 | ACATAC
0 | 0 | 0 | #N/A | B10 | ATCAAA
0 | 0 | 0 | #N/A | C10 | CCGAGG
0 | 0 | 0 | #N/A | D10 | CTGGTT
0 | 0 | 0 | #N/A | E10 | GCGACC
0 | 0 | 0 | #N/A | F10 | GTGCCT
0 | 0 | 0 | #N/A | G10 | TCGCCA
0 | 0 | 0 | #N/A | H10 | TTGAGC
0 | 0 | 0 | #N/A | A11 | ACCATG
0 | 0 | 0 | #N/A | B11 | ATGCAC
0 | 0 | 0 | #N/A | C11 | CCGCAT
0 | 0 | 0 | #N/A | D11 | CTTATG
0 | 0 | 0 | #N/A | E11 | GCGCTG
0 | 0 | 0 | #N/A | F11 | GTGTAA
0 | 0 | 0 | #N/A | G11 | TCGGAC
0 | 0 | 0 | #N/A | H11 | TTTAAT
0 | 0 | 0 | #N/A | A12 | ACCCCC
0 | 0 | 0 | #N/A | B12 | ATGTTG
0 | 0 | 0 | #N/A | C12 | CCTAAC
0 | 0 | 0 | #N/A | D12 | CTTTGC
0 | 0 | 0 | #N/A | E12 | GCTCAA
0 | 0 | 0 | #N/A | F12 | GTTGGA
0 | 0 | 0 | #N/A | G12 | TCTCGG
0 | 0 | 0 | #N/A | H12 | TTTGTC
0 | 0 | 0 | #N/A | A01 | AAACGG
0 | 0 | 0 | #N/A | B01 | ACTCTT
0 | 0 | 0 | #N/A | C01 | ATTCCG
0 | 0 | 0 | #N/A | D01 | CGAGGC
0 | 0 | 0 | #N/A | E01 | GAAATG
0 | 0 | 0 | #N/A | F01 | GGACTT
0 | 0 | 0 | #N/A | G01 | TAAGCT
0 | 0 | 0 | #N/A | H01 | TCTTCT
0 | 0 | 0 | #N/A | A02 | AACGTT
0 | 0 | 0 | #N/A | B02 | ACTGGC
0 | 0 | 0 | #N/A | C02 | CAAAAA
0 | 0 | 0 | #N/A | D02 | CGCAGA
0 | 0 | 0 | #N/A | E02 | GAACCA
0 | 0 | 0 | #N/A | F02 | GGCAAG
0 | 0 | 0 | #N/A | G02 | TAATTC
0 | 0 | 0 | #N/A | H02 | TGAACC
0 | 0 | 0 | #N/A | A03 | AACTGA
0 | 0 | 0 | #N/A | B03 | AGCCAT
0 | 0 | 0 | #N/A | C03 | CAATCG
0 | 0 | 0 | #N/A | D03 | CGCGTG
0 | 0 | 0 | #N/A | E03 | GACGAC
0 | 0 | 0 | #N/A | F03 | GGGCGC
0 | 0 | 0 | #N/A | G03 | TACACA
0 | 0 | 0 | #N/A | H03 | TGACAA
0 | 0 | 0 | #N/A | A04 | AAGACG
0 | 0 | 0 | #N/A | B04 | AGCGCA
0 | 0 | 0 | #N/A | C04 | CACCTC
0 | 0 | 0 | #N/A | D04 | CGGTCC
0 | 0 | 0 | #N/A | E04 | GACTCT
0 | 0 | 0 | #N/A | F04 | GGGGCG
0 | 0 | 0 | #N/A | G04 | TACGGG
0 | 0 | 0 | #N/A | H04 | TGCCCG
0 | 0 | 0 | #N/A | A05 | AAGCTA
0 | 0 | 0 | #N/A | B05 | AGGGTC
0 | 0 | 0 | #N/A | C05 | CAGGCA
0 | 0 | 0 | #N/A | D05 | CGTCTA
0 | 0 | 0 | #N/A | E05 | GAGAGA
0 | 0 | 0 | #N/A | F05 | GGTACA
0 | 0 | 0 | #N/A | G05 | TAGTAT
0 | 0 | 0 | #N/A | H05 | TGCTTA
0 | 0 | 0 | #N/A | A06 | AATATC
0 | 0 | 0 | #N/A | B06 | AGGTGT
0 | 0 | 0 | #N/A | C06 | CATACT
0 | 0 | 0 | #N/A | D06 | CGTGAT
0 | 0 | 0 | #N/A | E06 | AATCGT
0 | 0 | 0 | #N/A | F06 | GGTTTG
0 | 0 | 0 | #N/A | G06 | TATCAC
0 | 0 | 0 | #N/A | H06 | TGGGGA
0 | 0 | 0 | #N/A | A07 | AATGAG
0 | 0 | 0 | #N/A | B07 | AGTAGG
0 | 0 | 0 | #N/A | C07 | CCATTT
0 | 0 | 0 | #N/A | D07 | CTACAG
0 | 0 | 0 | #N/A | E07 | GCAGAT
0 | 0 | 0 | #N/A | F07 | GTAAGT
0 | 0 | 0 | #N/A | G07 | TCAAAG
0 | 0 | 0 | #N/A | H07 | TTATGA
0 | 0 | 0 | #N/A | A08 | ACAAGA
0 | 0 | 0 | #N/A | B08 | AGTTAA
0 | 0 | 0 | #N/A | C08 | CCCGGT
0 | 0 | 0 | #N/A | D08 | CTCGCC
0 | 0 | 0 | #N/A | E08 | GCATGG
0 | 0 | 0 | #N/A | F08 | GTATCC
0 | 0 | 0 | #N/A | G08 | TCCTGC
0 | 0 | 0 | #N/A | H08 | TTCCGT
0 | 0 | 0 | #N/A | A09 | ACAGCG
0 | 0 | 0 | #N/A | B09 | ATAGTA
0 | 0 | 0 | #N/A | C09 | CCCTAA
0 | 0 | 0 | #N/A | D09 | CTGCGA
0 | 0 | 0 | #N/A | E09 | GCCGTA
0 | 0 | 0 | #N/A | F09 | GTCATC
0 | 0 | 0 | #N/A | G09 | TCGATT
0 | 0 | 0 | #N/A | H09 | TTCTAG
0 | 0 | 0 | #N/A | A10 | ACATAC
0 | 0 | 0 | #N/A | B10 | ATCAAA
0 | 0 | 0 | #N/A | C10 | CCGAGG
0 | 0 | 0 | #N/A | D10 | CTGGTT
0 | 0 | 0 | #N/A | E10 | GCGACC
0 | 0 | 0 | #N/A | F10 | GTGCCT
0 | 0 | 0 | #N/A | G10 | TCGCCA
0 | 0 | 0 | #N/A | H10 | TTGAGC
0 | 0 | 0 | #N/A | A11 | ACCATG
0 | 0 | 0 | #N/A | B11 | ATGCAC
0 | 0 | 0 | #N/A | C11 | CCGCAT
0 | 0 | 0 | #N/A | D11 | CTTATG
0 | 0 | 0 | #N/A | E11 | GCGCTG
0 | 0 | 0 | #N/A | F11 | GTGTAA
0 | 0 | 0 | #N/A | G11 | TCGGAC
0 | 0 | 0 | #N/A | H11 | TTTAAT
0 | 0 | 0 | #N/A | A12 | ACCCCC
0 | 0 | 0 | #N/A | B12 | ATGTTG
0 | 0 | 0 | #N/A | C12 | CCTAAC
0 | 0 | 0 | #N/A | D12 | CTTTGC
0 | 0 | 0 | #N/A | E12 | GCTCAA
0 | 0 | 0 | #N/A | F12 | GTTGGA
0 | 0 | 0 | #N/A | G12 | TCTCGG
0 | 0 | 0 | #N/A | H12 | TTTGTC
0 | 0 | 0 | #N/A | A01 | AAACGG
0 | 0 | 0 | #N/A | B01 | ACTCTT
0 | 0 | 0 | #N/A | C01 | ATTCCG
0 | 0 | 0 | #N/A | D01 | CGAGGC
0 | 0 | 0 | #N/A | E01 | GAAATG
0 | 0 | 0 | #N/A | F01 | GGACTT
0 | 0 | 0 | #N/A | G01 | TAAGCT
0 | 0 | 0 | #N/A | H01 | TCTTCT
0 | 0 | 0 | #N/A | A02 | AACGTT
0 | 0 | 0 | #N/A | B02 | ACTGGC
0 | 0 | 0 | #N/A | C02 | CAAAAA
0 | 0 | 0 | #N/A | D02 | CGCAGA
0 | 0 | 0 | #N/A | E02 | GAACCA
0 | 0 | 0 | #N/A | F02 | GGCAAG
0 | 0 | 0 | #N/A | G02 | TAATTC
0 | 0 | 0 | #N/A | H02 | TGAACC
0 | 0 | 0 | #N/A | A03 | AACTGA
0 | 0 | 0 | #N/A | B03 | AGCCAT
0 | 0 | 0 | #N/A | C03 | CAATCG
0 | 0 | 0 | #N/A | D03 | CGCGTG
0 | 0 | 0 | #N/A | E03 | GACGAC
0 | 0 | 0 | #N/A | F03 | GGGCGC
0 | 0 | 0 | #N/A | G03 | TACACA
0 | 0 | 0 | #N/A | H03 | TGACAA
0 | 0 | 0 | #N/A | A04 | AAGACG
0 | 0 | 0 | #N/A | B04 | AGCGCA
0 | 0 | 0 | #N/A | C04 | CACCTC
0 | 0 | 0 | #N/A | D04 | CGGTCC
0 | 0 | 0 | #N/A | E04 | GACTCT
0 | 0 | 0 | #N/A | F04 | GGGGCG
0 | 0 | 0 | #N/A | G04 | TACGGG
0 | 0 | 0 | #N/A | H04 | TGCCCG
0 | 0 | 0 | #N/A | A05 | AAGCTA
0 | 0 | 0 | #N/A | B05 | AGGGTC
0 | 0 | 0 | #N/A | C05 | CAGGCA
0 | 0 | 0 | #N/A | D05 | CGTCTA
0 | 0 | 0 | #N/A | E05 | GAGAGA
0 | 0 | 0 | #N/A | F05 | GGTACA
0 | 0 | 0 | #N/A | G05 | TAGTAT
0 | 0 | 0 | #N/A | H05 | TGCTTA
0 | 0 | 0 | #N/A | A06 | AATATC
0 | 0 | 0 | #N/A | B06 | AGGTGT
0 | 0 | 0 | #N/A | C06 | CATACT
0 | 0 | 0 | #N/A | D06 | CGTGAT
0 | 0 | 0 | #N/A | E06 | AATCGT
0 | 0 | 0 | #N/A | F06 | GGTTTG
0 | 0 | 0 | #N/A | G06 | TATCAC
0 | 0 | 0 | #N/A | H06 | TGGGGA
0 | 0 | 0 | #N/A | A07 | AATGAG
0 | 0 | 0 | #N/A | B07 | AGTAGG
0 | 0 | 0 | #N/A | C07 | CCATTT
0 | 0 | 0 | #N/A | D07 | CTACAG
0 | 0 | 0 | #N/A | E07 | GCAGAT
0 | 0 | 0 | #N/A | F07 | GTAAGT
0 | 0 | 0 | #N/A | G07 | TCAAAG
0 | 0 | 0 | #N/A | H07 | TTATGA
0 | 0 | 0 | #N/A | A08 | ACAAGA
0 | 0 | 0 | #N/A | B08 | AGTTAA
0 | 0 | 0 | #N/A | C08 | CCCGGT
0 | 0 | 0 | #N/A | D08 | CTCGCC
0 | 0 | 0 | #N/A | E08 | GCATGG
0 | 0 | 0 | #N/A | F08 | GTATCC
0 | 0 | 0 | #N/A | G08 | TCCTGC
0 | 0 | 0 | #N/A | H08 | TTCCGT
0 | 0 | 0 | #N/A | A09 | ACAGCG
0 | 0 | 0 | #N/A | B09 | ATAGTA
0 | 0 | 0 | #N/A | C09 | CCCTAA
0 | 0 | 0 | #N/A | D09 | CTGCGA
0 | 0 | 0 | #N/A | E09 | GCCGTA
0 | 0 | 0 | #N/A | F09 | GTCATC
0 | 0 | 0 | #N/A | G09 | TCGATT
0 | 0 | 0 | #N/A | H09 | TTCTAG
0 | 0 | 0 | #N/A | A10 | ACATAC
0 | 0 | 0 | #N/A | B10 | ATCAAA
0 | 0 | 0 | #N/A | C10 | CCGAGG
0 | 0 | 0 | #N/A | D10 | CTGGTT
0 | 0 | 0 | #N/A | E10 | GCGACC
0 | 0 | 0 | #N/A | F10 | GTGCCT
0 | 0 | 0 | #N/A | G10 | TCGCCA
0 | 0 | 0 | #N/A | H10 | TTGAGC
0 | 0 | 0 | #N/A | A11 | ACCATG
0 | 0 | 0 | #N/A | B11 | ATGCAC
0 | 0 | 0 | #N/A | C11 | CCGCAT
0 | 0 | 0 | #N/A | D11 | CTTATG
0 | 0 | 0 | #N/A | E11 | GCGCTG
0 | 0 | 0 | #N/A | F11 | GTGTAA
0 | 0 | 0 | #N/A | G11 | TCGGAC
0 | 0 | 0 | #N/A | H11 | TTTAAT
0 | 0 | 0 | #N/A | A12 | ACCCCC
0 | 0 | 0 | #N/A | B12 | ATGTTG
0 | 0 | 0 | #N/A | C12 | CCTAAC
0 | 0 | 0 | #N/A | D12 | CTTTGC
0 | 0 | 0 | #N/A | E12 | GCTCAA
0 | 0 | 0 | #N/A | F12 | GTTGGA
0 | 0 | 0 | #N/A | G12 | TCTCGG
0 | 0 | 0 | #N/A | H12 | TTTGTC
0 | 0 | 0 | #N/A | A01 | AAACGG
0 | 0 | 0 | #N/A | B01 | ACTCTT
0 | 0 | 0 | #N/A | C01 | ATTCCG
0 | 0 | 0 | #N/A | D01 | CGAGGC
0 | 0 | 0 | #N/A | E01 | GAAATG
0 | 0 | 0 | #N/A | F01 | GGACTT
0 | 0 | 0 | #N/A | G01 | TAAGCT
0 | 0 | 0 | #N/A | H01 | TCTTCT
0 | 0 | 0 | #N/A | A02 | AACGTT
0 | 0 | 0 | #N/A | B02 | ACTGGC
0 | 0 | 0 | #N/A | C02 | CAAAAA
0 | 0 | 0 | #N/A | D02 | CGCAGA
0 | 0 | 0 | #N/A | E02 | GAACCA
0 | 0 | 0 | #N/A | F02 | GGCAAG
0 | 0 | 0 | #N/A | G02 | TAATTC
0 | 0 | 0 | #N/A | H02 | TGAACC
0 | 0 | 0 | #N/A | A03 | AACTGA
0 | 0 | 0 | #N/A | B03 | AGCCAT
0 | 0 | 0 | #N/A | C03 | CAATCG
0 | 0 | 0 | #N/A | D03 | CGCGTG
0 | 0 | 0 | #N/A | E03 | GACGAC
0 | 0 | 0 | #N/A | F03 | GGGCGC
0 | 0 | 0 | #N/A | G03 | TACACA
0 | 0 | 0 | #N/A | H03 | TGACAA
0 | 0 | 0 | #N/A | A04 | AAGACG
0 | 0 | 0 | #N/A | B04 | AGCGCA
0 | 0 | 0 | #N/A | C04 | CACCTC
0 | 0 | 0 | #N/A | D04 | CGGTCC
0 | 0 | 0 | #N/A | E04 | GACTCT
0 | 0 | 0 | #N/A | F04 | GGGGCG
0 | 0 | 0 | #N/A | G04 | TACGGG
0 | 0 | 0 | #N/A | H04 | TGCCCG
0 | 0 | 0 | #N/A | A05 | AAGCTA
0 | 0 | 0 | #N/A | B05 | AGGGTC
0 | 0 | 0 | #N/A | C05 | CAGGCA
0 | 0 | 0 | #N/A | D05 | CGTCTA
0 | 0 | 0 | #N/A | E05 | GAGAGA
0 | 0 | 0 | #N/A | F05 | GGTACA
0 | 0 | 0 | #N/A | G05 | TAGTAT
0 | 0 | 0 | #N/A | H05 | TGCTTA
0 | 0 | 0 | #N/A | A06 | AATATC
0 | 0 | 0 | #N/A | B06 | AGGTGT
0 | 0 | 0 | #N/A | C06 | CATACT
0 | 0 | 0 | #N/A | D06 | CGTGAT
0 | 0 | 0 | #N/A | E06 | AATCGT
0 | 0 | 0 | #N/A | F06 | GGTTTG
0 | 0 | 0 | #N/A | G06 | TATCAC
0 | 0 | 0 | #N/A | H06 | TGGGGA
0 | 0 | 0 | #N/A | A07 | AATGAG
0 | 0 | 0 | #N/A | B07 | AGTAGG
0 | 0 | 0 | #N/A | C07 | CCATTT
0 | 0 | 0 | #N/A | D07 | CTACAG
0 | 0 | 0 | #N/A | E07 | GCAGAT
0 | 0 | 0 | #N/A | F07 | GTAAGT
0 | 0 | 0 | #N/A | G07 | TCAAAG
0 | 0 | 0 | #N/A | H07 | TTATGA
0 | 0 | 0 | #N/A | A08 | ACAAGA
0 | 0 | 0 | #N/A | B08 | AGTTAA
0 | 0 | 0 | #N/A | C08 | CCCGGT
0 | 0 | 0 | #N/A | D08 | CTCGCC
0 | 0 | 0 | #N/A | E08 | GCATGG
0 | 0 | 0 | #N/A | F08 | GTATCC
0 | 0 | 0 | #N/A | G08 | TCCTGC
0 | 0 | 0 | #N/A | H08 | TTCCGT
0 | 0 | 0 | #N/A | A09 | ACAGCG
0 | 0 | 0 | #N/A | B09 | ATAGTA
0 | 0 | 0 | #N/A | C09 | CCCTAA
0 | 0 | 0 | #N/A | D09 | CTGCGA
0 | 0 | 0 | #N/A | E09 | GCCGTA
0 | 0 | 0 | #N/A | F09 | GTCATC
0 | 0 | 0 | #N/A | G09 | TCGATT
0 | 0 | 0 | #N/A | H09 | TTCTAG
0 | 0 | 0 | #N/A | A10 | ACATAC
0 | 0 | 0 | #N/A | B10 | ATCAAA
0 | 0 | 0 | #N/A | C10 | CCGAGG
0 | 0 | 0 | #N/A | D10 | CTGGTT
0 | 0 | 0 | #N/A | E10 | GCGACC
0 | 0 | 0 | #N/A | F10 | GTGCCT
0 | 0 | 0 | #N/A | G10 | TCGCCA
0 | 0 | 0 | #N/A | H10 | TTGAGC
0 | 0 | 0 | #N/A | A11 | ACCATG
0 | 0 | 0 | #N/A | B11 | ATGCAC
0 | 0 | 0 | #N/A | C11 | CCGCAT
0 | 0 | 0 | #N/A | D11 | CTTATG
0 | 0 | 0 | #N/A | E11 | GCGCTG
0 | 0 | 0 | #N/A | F11 | GTGTAA
0 | 0 | 0 | #N/A | G11 | TCGGAC
0 | 0 | 0 | #N/A | H11 | TTTAAT
0 | 0 | 0 | #N/A | A12 | ACCCCC
0 | 0 | 0 | #N/A | B12 | ATGTTG
0 | 0 | 0 | #N/A | C12 | CCTAAC
0 | 0 | 0 | #N/A | D12 | CTTTGC
0 | 0 | 0 | #N/A | E12 | GCTCAA
0 | 0 | 0 | #N/A | F12 | GTTGGA
0 | 0 | 0 | #N/A | G12 | TCTCGG
0 | 0 | 0 | #N/A | H12 | TTTGTC